## Public Comments
Author | CIN | Group | Comment | Chapter | Page | Section | Line/ Table/ Fig #
Ginger Sammito | GS-001 | C | Need to define what constitute a domestic well upper bound. Is it 450 gpm? 100gpm? | 2 | 8 | 1.1.1 | 151-153
Ginger Sammito | GS-002 | C | Graph depicts data up to 2005 yet verbiage states 2020 | 2 | 35 | 2.2.1.2 | figure#8
Ginger Sammito | GS-003 | C | Need to define xxx place holders. Probably just overlooked | 2 | 39 | 2.2.1.2 | Figure #12
Ginger Sammito | GS-004 | C | What about large capacity well which are on large generators and do not have a large land base case in point is APN: 019-661-410-000 which has a 2,500-gallon capacity well on 4.06 acres. | 3 | 7 | 3.3 | 178-188
Ginger Sammito | GS-005 | C | x-axis needs to be cleaned up. Maybe just being/end value | 3 | 9,10 |  | Figure 1,2
Ginger Sammito | GS-006 | C | Excessive number is ambiguous statement. What number determined excessive? | 3 | 35 | 3.4.1.1 | 599-605
Ginger Sammito | GS-007 | C | What is the significance defined by the asterisk next to the values? Maybe just need a statement here. | 3 |  | 3.4.3.2 | Table 7
Ginger Sammito | GS-008 | C | A permit is required for extraction within and outside basin now | 4 | 4 | 4.1 | 153
Ginger Sammito | GS-009 | C | The only way to acquire valid data is to house the well drillers report within this county so the information will be readily available to SGMA | 4 | 14 | 4.2 | 335
California Trout | CT-001 | C | Available for the Basin dates back to eat least (typo) | ES | 3 | ES-1 | 98
California Trout | CT-002 | C | What is Error! Reference source not found? | ES | 3 | ES-1 | 101
California Trout | CT-003 | C | cover a the northern (typo) | 2 | 4 | 2.1.1 | 91
California Trout | CT-004 | C | This section never mentions the Public Trust Doctrine despite the GSP acknowledging that groundwater and surface water in the basin are interconnected (line 110) | 2 | 12 | 2.1.2 | 162
California Trout | CT-005 | C | “[t]here is not substantial enough data to include groundwater use estimates from illegal cannabis production in the overall and future water budgets.” → How can the GSA ensure accurate water budgets if it excludes this potentially significant, albeit illegal, use of groundwater? | 2 | 28 | 2.1.4.2 | 695-697
California Trout | CT-006 | C | Is this the updated figure? | 2 | 39 | 2.2.1.2 | Figure 12
California Trout | CT-007 | C | “soil groups are described in Table (XXX)” → what table does this refer to? | 2 | 63 | 2.2.1.4 | 1336
California Trout | CT-008 | B | “the Shasta River surface water network contains many miles of stream channel that are connected to groundwater. The Shasta River and its major tributaries are all considered part of the interconnected surface water system in the Basin.” Given this statement, the GSP needs to include Public Trust considerations, as the public trust doctrine applies to the management of groundwater that impacts a public trust resource (here, the Shasta River). | 2 | 105 | 2.2.2.6 | 2052-2054
California Trout | CT-009 | C | Per 23 C.C.R. § 354.34(b)(1-4) | 3 | 6 | 3.3 | 134
California Trout | CT-010 | C | Section 351(l) | 3 | 6 | 3.3 | 152
California Trout | CT-011 | C | “Owners and/or operators of groundwater wells, meeting a certain criteria, are encouraged to report pumping volumes” (emphasis added) → what is landowners do not want to share information? | 3 | 7 | 3.3 | 179-180
California Trout | CT-012 | C | Why will this take 10 years? | 3 | 30 | 3.3.4.2 | 511
California Trout | CT-013 | C | “Arsenic, boron, iron, manganese, and pH do not have an SMC because they are naturally occurring.” → what if groundwater pumping increases the concentration of these constituents? |  |  |  | 1138-1139
California Trout | CT-014 | C | General thoughts about PMAs: - Most of the tier 1 actions rely on another entity acting - If the restriction of groundwater pumping is in Tier 3, it will likely not be implemented soon enough to improve conditions. This triggers public trust doctrine concerns. | 4 |  | 4.1 | Table 4.1
California Trout | CT-015 | C | Concerning that the only concrete action the GSA commits to is “coordination.” What is the GSA’s strategy for implementing this GSP? | 5 | 10 | 5.1.2 | 299-337
California Department of Fish and Wildlife | CDFW-001 | A | The Department has significant concerns about potential impacts of groundwater pumping on GDEs and interconnected surface waters (ISWs), including ecosystems on Department-owned and managed lands within SGMAregulated basins. The Department owns the Shasta Valley Wildlife Area, on Little Shasta River, and Big Springs Wildlife Area within the Big Springs complex of the headwaters of Shasta River. The Department urges the GSA to plan for and engage in responsible groundwater management that minimizes or avoids these impacts to the maximum extent feasible as required under applicable provisions of SGMA and the Public Trust Doctrine.
California Department of Fish and Wildlife | CDFW-002 | C | The Draft GSP species prioritized for management were identified as “riparian vegetation,” which is a vegetation type, not an ecosystem or species. | 2 |  |  | Table 7
California Department of Fish and Wildlife | CDFW-003 | A | While this column identified salmonids as a species prioritized for management, the Draft GSP did not provide objectives that would be anticipated to support salmonids. Instead, the GSP provided objectives intended to minimize sediment erosion into streams where bank swallows exist that depend on erosion for their management. This choice of objectives suggests that the Draft GSP does not recognize the unique life histories of these species that may give rise to differences in management needs between salmonids and other species. | 2 |  |  | Table 7
California Department of Fish and Wildlife | CDFW-004 | A | In addition, many species, including special-status species, that are known to depend on or may be vulnerable to groundwater fluctuations were not identified in the first column. These include bank swallow, foothill yellow legged frog, western pond turtle, greater sandhill crane and willow flycatcher to name a few. The Draft GSP does not indicate where these species are found in the basin and how these individual species could be impacted by groundwater.
California Department of Fish and Wildlife | CDFW-005 | A | the Draft GSP does not provide sufficient detail when describing the methods used for GDE classification and mapping included in the Draft GSP and rationale for the methods used. The Draft GSP mentions tabletop methods of using existing mapping tools, root depth to groundwater modeling and other tools for identifying GDEs. However, it also fails to include Advisory Committee input or field verification of the identified GDEs. Without these means of verification, the Department cannot evaluate or comment on the accuracy of the GSP’s GDE classification or mapping. The Department recommends that GDE mapping is informed by science-based vegetation classification or similar methods, such as the Department’s Survey of California Vegetation Classification and Mapping Standards.The Draft GSP’s classification and mapping should be revised if necessary after utilizing these methods. Classification and mapping methods should be thoroughly described so that GDE classification and mapping can be verified by stakeholders or repeated during future GSP updates and effectiveness monitoring.
California Department of Fish and Wildlife | CDFW-006 | B | The GSP does not properly identify and characterize the principal aquifers and aquitards within the Basin as required by applicable SGMA regulations. The Draft GSP provides a regional description of the aquifer system(s) within the Basin without specifying the principal aquifer system is collectively within the basin. It would be helpful to identify the principal aquifer system within the Basin, and characterize the vertical and lateral extent of these assemblages in relation to one another. The Draft GSP should characterize associated aquifer parameters (i.e., hydraulic connectivity and specific yield/storativity) where each of the forementioned aquifer assemblages are located, and characterize or define the lateral and vertical extent of existing aquitards/confining layers within the Basin.
California Department of Fish and Wildlife | CDFW-007 | C | In addition, the Department’s understanding is that the Draft GSP does not clearly identify a definable bottom of the Basin as required by applicable SGMA regulations. The Draft GSP provides a discussion of the geologic units from oldest to youngest within the Basin but does not identify a definable base between the alluvial material and deeper hard rock material in the Basin.
California Department of Fish and Wildlife | CDFW-008 | B | The Draft GSP needs to provide groundwater level elevation contour maps depicting the groundwater table or potentiometric surface associated with current seasonal highs and seasonal lows and hydraulic gradients between principal aquifers.
California Department of Fish and Wildlife | CDFW-009 | C | Different sections of the Draft GSP provide varying yields for Pluto’s Cave, ranging from 1,000-4,000 gallons per minute. The Draft GSP should be consistent in its description of yields. If a range is used for this location or other springs in the Basin, it should not have a large range of variation.
California Department of Fish and Wildlife | CDFW-010 | C | In addition, the source of recharge for the springs should be identified if known. The Department suspects the source of the recharge for the springs is likely snowmelt. It would be beneficial if this could be confirmed and included in the Draft GSP.
California Department of Fish and Wildlife | CDFW-011 | C | Similarly, for extractions, it would be helpful to describe the points of diversion of surface water in text and with a map, including extractions from water districts and municipalities.
California Department of Fish and Wildlife | CDFW-012 | B | The Department was unable to locate groundwater elevation contour maps that complies with applicable SGMA regulations that require characterization of the current seasonal highs and lows of the principal aquifer within the Basin. The referenced appendices include a set of presentation slides. The Department recommends supplementing these slides with discussion of the model inputs and associated literature cited to provide a greater understanding of the model and facilitate evaluation of compliance with applicable SGMA requirements.
California Department of Fish and Wildlife | CDFW-013 | A | The Draft GSP concludes that sustainability will be achieved by 2042 and undesirable results will be avoided, but the Department has concerns about the analysis and data underlying these conclusions. The goal of sustainability cannot be achieved by 2042 without an accurate water budget and clearly-defined sustainable management criteria, including minimum thresholds and measurable objectives,
California Department of Fish and Wildlife | CDFW-014 | A | If a numerical groundwater-surface water model is not used to quantify surface water depletion, the GSP must identify and describe an equally effective method, tool, or analytical model to be used for this purpose. The Draft GSP does not meet these requirements because it does not set minimum thresholds based on the rate or volume of surface water depletions caused by groundwater use, and it does not utilize a basin-wide groundwater-surface water model or equally effective method, tool, or model to quantify such depletions.
California Department of Fish and Wildlife | CDFW-015 | A | In the Draft GSP, sustainable management criteria related to depletions of interconnected surface water have not been clearly defined. The GSP claims to have considered measured groundwater contributions and the protection of GDEs through equations and numbers identifying the minimum thresholds and measurable objectives. Based on the limited explanation and justification in the GSP, the Department does not understand how the equations and numbers will ensure adequate protection of fish and wildlife resources and habitat. These equations and general numbers do not clearly articulate how they will affect beneficial users’ needs or how data gaps in the understanding of the basin have been addressed. The numbers and equations do not relate to flows needed to support species and habitat, and the equations do not appear to produce specific quantitative metrics protective of resource needs.
California Department of Fish and Wildlife | CDFW-016 | A | While interim milestones are provided, it is unclear how they will provide a “reasonable path” to achieving sustainability because they are also framed in terms of equations and percentages without relation to a specific value to ensure sustainability.
California Department of Fish and Wildlife | CDFW-017 | A | The Department is also concerned that the analysis omits Upper Little Shasta River and fails to account for the fact that the stream annually disconnects.
California Department of Fish and Wildlife | CDFW-018 | A | The Department requests revisions to the draft GSP to clarify how the sustainable management criteria were developed, how these criteria relate to the relevant sustainability indicators and how the criteria may affect the interests of beneficial users.
California Department of Fish and Wildlife | CDFW-019 | A | The Draft GSP’s sustainability criteria also fail to account for the fact that the State Water Resources Control Board (SWRCB) has declared Shasta River a fully appropriated stream system (FASS) during part of the year, meaning insufficient supply is available for new water right applications at this time (Water Right Order 98-08). The FASS determination was based on numerous water rights decisions and orders that determined that allocated water likely exceeds available supplies from May 1 to October 31 each year (i.e., supplies are likely over-allocated at this time). The Draft GSP anticipates that surface water users and the Scott Valley and Shasta Valley Watermaster District (SSWD) will be able to maintain sufficient flows instream. However, given likely over-allocation and potential surface water depletions from groundwater pumping, which the GSA has not analyzed adequately, this assumption may not be realistic.
California Department of Fish and Wildlife | CDFW-020 | B | The GSA should not wait for additional California Water Action Plan deliverables for the Shasta River before determining and implementing “sufficient flows for salmonid species within the Shasta River.” The Department has provided best available science that can be used to answer this question now rather than referring to an “aspirational watershed goal.” Please see the Department’s previous April 28, 2020, letter for details on this best available science and the needs of other special-status species that require attention beyond salmonids.
California Department of Fish and Wildlife | CDFW-021 | B | The Draft GSP indicates no extraction information was available for wells within the Basin at the time of preparing the model. The Draft GSP does not discuss the utilization of evapotranspiration (ET) estimates to determine rates of aquifer pumping specific to crop type to quantify groundwater extraction values for development of the water budget. The Department understands that this method may be the best available science at present but suggests that the GSA consider remedying the issues regarding lack of accurate well information and groundwater usage data sets needed to adequately characterize groundwater levels and groundwater in storage within the Basin.
California Department of Fish and Wildlife | CDFW-022 | A | The Department recommends revisiting the sections regarding specific yield and irrigation efficiency improvement projects to clearly identity how the SVIHM and water budget demonstrate a sustainable use of groundwater for all beneficial users. The Draft GSP needs to include a clearer explanation of the connection between groundwater that goes to surface water runoff and groundwater infiltration, or evaporation. Based on the information provided in the Draft GSP, it is difficult to understand these components of the SVIHM and water budget, the potential relationship with the surface water in GDEs, and how groundwater will impact species throughout the year. Once the GSA clarifies its understanding of these issues, the water budget should be adjusted accordingly and the Draft GSP should identify sustainable management criteria that prevent adverse impacts to beneficial users, such as dewatering of GDEs, and strive for long term groundwater sustainability with PMAs. | 2
California Department of Fish and Wildlife | CDFW-023 | C | The GSA should also consider developing PMAs that promote more efficient water use through water conservation where feasible.
California Department of Fish and Wildlife | CDFW-024 | B | Chapter 3, Table 2 identifies wells designated for potential inclusion in the groundwater level monitoring and storage monitoring network as Representative Monitoring Points (RMPs); however, the map provided for these wells does not provide any designation (well identification) for the points shown on the map. The Draft GSP should include the well ID and associated information needed to assist in the evaluation of the proposed observation point for its potential to accurately characterize groundwater occurrence at that location. As reference, the data set should include the ground surface elevations for each well, reference point elevations for water level measurements, and important well construction information (i.e., well screen perforation intervals). | 3 |  |  | Table 2
California Department of Fish and Wildlife | CDFW-025 | A | The Draft GSP does not contain a basin-wide groundwater-surface water model, analysis of the surface water depletion rate, or basin-wide groundwater monitoring, all of which are necessary to assess potential surface water depletions and impacts to beneficial surface water users, including Chinook Salmon, Coho Salmon, and Pacific Lamprey.
California Department of Fish and Wildlife | CDFW-026 | A | The GSP also lacks quantitative criteria for instream flows (discussed more fully below), which are needed to assess compliance with SGMA and avoid significant and unreasonable depletions of ISW.
California Department of Fish and Wildlife | CDFW-027 | A | the Draft GSP must set forth a reasonable pathway and timeline for addressing these data gaps and developing sustainable management criteria as required under SGMA, supplementing with models and other data if needed to address uncertainties in basin-specific data.
California Department of Fish and Wildlife | CDFW-028 | B | After conducting the necessary analysis and establishing appropriate criteria, the Draft GSP should be updated to consider and avoid any unreasonable adverse impacts to beneficial users anticipated to result from such depletions. GSP characterizes instream flows as “aspirational watershed goals” within sustainable management criteria. This characterization ignores the plain language of SGMA, which clearly indicates sustainable management criteria and objectives must be developed to avoid undesirable results within the planning and implementation horizon.
California Department of Fish and Wildlife | CDFW-029 | B | the GSP lacks consideration of current versus historic surface water extractions, agriculture ditch losses and gains, new or improved wells in the basin, and local springs that feed into Shasta River.
California Department of Fish and Wildlife | CDFW-030 | B | the GSP fails to analyze data from Little Shasta River, a tributary of Shasta River, and may exclude smaller tributaries that regularly disconnect, including Willow and Whitney Creeks. These deficiencies in the analysis suggests the model may not be considering all relevant groundwater pumping and related impacts in the basin.
California Department of Fish and Wildlife | CDFW-031 | B | Since SGMA requires sustainable management of the entire basin, the sustainable management criteria must take a basin-wide approach. The GSA should identify the data gaps, set basin-wide sustainable management criteria, and identify how the GSA will achieve a robust monitoring system to capture accurate information on these portions of the basin or use existing data to accurately model these portions and assess impacts.
California Department of Fish and Wildlife | CDFW-032 | A | GSPs must include projects and management actions that are feasible and likely to prevent undesirable results and ensure that the basin is operated within its sustainable yield. The Department encourages and will make best efforts to support PMAs anticipated to address both immediate and long-term fish and wildlife resource needs. Not recognizing the role of the GSA to ensure sustainable management and deferring nearly all PMAs through an “integrative and collaborative approach” will make it difficult to achieve sustainability even by 2042 as contemplated under SGMA. The Department encourages the GSA to start working on PMAs like the reservoirs sooner than described.
California Department of Fish and Wildlife | CDFW-033 | A | It is not clear that the GSA has undertaken the analysis and consideration required under the Public Trust Doctrine to support its proposed PMAs and management criteria. Under Audubon and Environmental Law Foundation, the GSA must conduct a robust analysis that considers the needs of public trust resources and impacts to those resources due to the proposed groundwater management practices, and that clearly explains why protection of public trust resources is infeasible due to inconsistency with the public interest. As explained above, the GSA has yet to resolve significant data gaps relevant to the surface water depletion rate, basin-wide groundwater levels, and the presence and needs of GDEs and beneficial users of interconnected surface waters. These issues must be addressed to ensure appropriate consideration of the needs of public trust resources as required under the Public Trust Doctrine.
California Department of Fish and Wildlife | CDFW-034 | B | Based on an accurate understanding of public trust resource needs and impacts, the GSA will need to assess a range of potential protective measures to address impacts of groundwater extractions. These measures may need to go beyond the PMAs identified in the Draft GSP and may include pumping limits or alternative supply options to address existing, new, and expanded extractions. Given overallocation and ongoing drought, it is critical to plan for such eventualities in the Draft GSP. Before rejecting such measures, the GSA will need to engage in a balancing of competing interests that shows that protecting species and habitat though contingent pumping limits, use of supply alternatives, or equivalent protective measures would be infeasible.
California Department of Fish and Wildlife | CDFW-035 | A | the GSA should consider the implications of its GSP development and implementation on species listed under the California Endangered Species Act (CESA). As previously identified in our April 28, 2020 letter, the highest priority recovery actions for protection of CESA threatened Coho Salmon include increasing instream flows, increasing cold water input in the Upper Shasta basin, reducing overall water temperature, increasing dissolved oxygen, and reducing warm tailwater inputs to the stream. The current Draft GSP does not support all beneficial users including aquatic species like salmonids by not accounting for their needs in the sustainable management criteria and deferring the PMAs to a future date.
California Department of Fish and Wildlife | CDFW-036 | B | the North Coast Regional Water Quality Control Board (Regional Water Board) provided a recommendation for an increase of 45 cubic feet per second (CFS) of cold water from the Big Springs Complex into the Shasta River. (Regional Water Board, 2006. Staff Report for the Action Plan for the Shasta River Watershed Temperature and Dissolved Oxygen Total Maximum Daily Loads. Chapter 6. Temperature TMDL.) According to their modeling analysis, this cold water is the most beneficial flow contribution in the Shasta River with respect to temperature and is critical for temperature TMDL compliance and support of the most sensitive beneficial uses the Regional Water Board identified in their analysis, which include cold freshwater habitat and spawning, reproduction, and/or early development of aquatic species. The Total Maximum Daily Load (TMDL) analysis provides clear evidence that these beneficial uses depend on supporting conditions provided by the recommended increase in cold groundwater, which in turn supports groundwater dependent ecosystems. These ecosystems may be currently threatened by unsustainable groundwater use.
California Department of Fish and Wildlife | CDFW-037 | B | the Temperature TMDL assigns load allocations for riparian shade and riparian areas are inherently groundwater dependent ecosystems. Actions may need to go beyond SGMA minimum requirements to meet Public Trust Doctrine requirements.
California Department of Fish and Wildlife | CDFW-038 | A | The GSA has also suggested that it will defer PMAs for protection of Public Trust resources and CESA-listed species. Delaying these actions is not likely to ensure protection of public trust resources, particularly since ongoing groundwater pumping is causing significant adverse impacts to those resources. The GSA’s proposal to spend the next 5 years increasing monitoring and fleshing out the outstanding sections of the GSP unduly delays tangible actions needed in the immediate term for protection of public trust resources.
California Department of Fish and Wildlife | CDFW-039 | A | Per SGMA regulations, GSP minimum thresholds must be consistent with existing regulatory standards absent clear justification for differences. Emergency regulations approved by SWRCB on August 17, 2021, and effective on August 30, 2021, set forth minimum instream flows needed to avoid extirpation of certain fish species in the Scott and Shasta rivers during the current drought emergency. Per the SWRCB’s Informative Digest, these emergency regulations are intended to preserve minimum instream flows for migration, rearing, and spawning of fall-run Chinook and SONCC coho salmon in the Scott and Shasta rivers during the current drought emergency. (pp. 21-22.) These regulations must be accounted for in the draft GSPs for the Scott and Shasta basins.
California Department of Fish and Wildlife | CDFW-040 | A | The Public Trust Doctrine requires the GSA to manage groundwater pumping in the basin to ensure instream flows in interconnected surface waters (e.g., the Scott and Shasta rivers) are maintained at levels that fully support all life stages of all fish species during all seasons and water year types when feasible. In certain seasons and water year types, this may require maintenance of additional flow beyond the minimum instream flows set forth in the SWRCB emergency regulations.
Scott Valley and Shasta Valley Watermaster District | SSWD-001 | C | Recommend: Amend to specify that “during dry seasons, groundwater springs in the Big Springs Complex provide an estimated 95 percent of baseflow to the lower Shasta River via the Big Springs Creek tributary” (Nichols et al, 2010). | 2 | 14 | 2.1.2.2 | Line 233
Scott Valley and Shasta Valley Watermaster District | SSWD-002 | C | Recommend: list BSID and MWCD separately, to identify them as the only irrigation districts that divert groundwater. Comment: If the descriptions of SWRA and GID are to remain in the plan, need to make clear that these are adjudicated surface water users that are not subject to SGMA. | 2 | 19-20 | 2.1.2.12 | 449
Scott Valley and Shasta Valley Watermaster District | SSWD-003 | C | Correction Needed: BSID abandoned 25 of 30 cfs priority 24 from Big Springs Lake in a letter dated 6/18/1987 to DWR. BSID then abandoned the remaining 5cfs in a letter dated 12/17/1996 to DWR. Therefore, BSID has no active water rights from Big Springs Lake. | 2 | 20 | 2.1.2.12 | 450
Scott Valley and Shasta Valley Watermaster District | SSWD-004 | C | Question: what entity will manage BSID’s groundwater diversion? | 2 | 20 | 2.1.2.12 | 451
Scott Valley and Shasta Valley Watermaster District | SSWD-005 | C | Correction needed: Please clarify that BSID does not divert surface water. Is the “surface water management” described here referring to their delivery system? | 2 | 20 | 2.1.2.12 | 454
Scott Valley and Shasta Valley Watermaster District | SSWD-006 | C | Correction needed: Please clarify that GID has surface water rights via the Shasta River Decree that are not subject to SGMA. Question: how/why will GID surface water management be incorporated into the GSP? | 2 | 20 | 2.1.2.12 | 456-462
Scott Valley and Shasta Valley Watermaster District | SSWD-007 | C | Correction needed: Please clarify that SWRA has surface water rights via the Shasta River Decree that are not subject to SGMA. Question: how/why will SWRA surface water management be incorporated into the GSP? | 2 | 20 | 2.1.2.12 | 472-476
Scott Valley and Shasta Valley Watermaster District | SSWD-008 | C | Comment: Thank you for editing this section from the previous draft. Lines 519-530 are now largely duplicative to lines 531-566, and could be deleted. | 2 | 23 | 2.1.2.16 | 519-530
Scott Valley and Shasta Valley Watermaster District | SSWD-009 | C | Comment: SSWD may be prohibited from providing this level of diversion detail due to privacy regulations. However, we can consult with legal counsel as to what type of aggregate data we could provide. | 2 | 24 | 2.1.2.16 | 567-568
Scott Valley and Shasta Valley Watermaster District | SSWD-010 | C | Comment: This statement is not accurate. Please provide supporting documentation for the Willis source. | 2 | 78 | 2.2.1.5 | 1466-1468
Scott Valley and Shasta Valley Watermaster District | SSWD-011 | C | Recommend: Since Big Springs accounts for 95% of lower Shasta River baseflow during the irrigation season, please pursue research to address this data gap first, rather than the current research focus along the Little Shasta River. | 2 | 107 | 2.2.2.6 | 2087
Scott Valley and Shasta Valley Watermaster District | SSWD-012 | C | Correction needed: No surface irrigation diversions were occurring at the time of this study. Please edit this sentence to reflect this fact. | 2 | 116 | 2.2.2.6 | 2209
Scott Valley and Shasta Valley Watermaster District | SSWD-013 | C | Comment: SSWD can assist in collecting data that will inform the “Depletions of Interconnected Surface Water (ISW)” component of the GSP. SSWD has a particular interest in addressing the SGMA undesirable result of “depletions of interconnected surface water that have significant and unreasonable adverse impacts on beneficial uses of the surface water” | 3 | 6 | 3.3 | All
Scott Valley and Shasta Valley Watermaster District | SSWD-014 | B | Recommend: Highly recommend adding ISW monitoring sites near known groundwater pumping locations. | 3 | 14-17 | 3.3 | Table 1
Scott Valley and Shasta Valley Watermaster District | SSWD-015 | B | STRONGLY RECOMMEND: Need to evaluate groundwater contributions to the Shasta River year-round, or at least before, during, and after irrigation season. | 3 | 26 | 3.3.4.1 | 436
Scott Valley and Shasta Valley Watermaster District | SSWD-016 | C | Recommend: SPU gage has value as indicator of surface water depletions, particularly immediately before and after the majority of groundwater pumps turn on in the spring. | 3 | 29 | 3.3.4.1 | 474
Scott Valley and Shasta Valley Watermaster District | SSWD-017 | C | Recommend: SPU is currently maintained by DWR and has been since 2013. Please include the data from this gage. | 3 | 30 | 3.3.4.2 | 504
Scott Valley and Shasta Valley Watermaster District | SSWD-018 | C | Recommend: Monitoring needs to occur prior to groundwater pumps turning on in the spring, in order to capture data to help determine how much groundwater pumping is depleting surface flows in the lower Shasta River. | 3 | 31 | 3.3.4.3 | 513
Scott Valley and Shasta Valley Watermaster District | SSWD-019 | C | Recommend: If groundwater level sampling only occurs twice per year, it should be done pre and post irrigation season. | 3 | 31 | 3.3.4.3 | 522
Scott Valley and Shasta Valley Watermaster District | SSWD-020 | C | Question: What are the identified reaches for ISW? Again, any useful ISW measurements need to be taken prior to, during, and after irrigation season. | 3 | 42 | 3.4.3.2 | 791
Scott Valley and Shasta Valley Watermaster District | SSWD-021 | B | Comment: Computing baseflows at SRM using this formula for gaging minimum thresholds during the irrigation season on a real-time basis can be very cumbersome and inaccurate due to all the variables involved including the large number of adjudicated and riparian surface water diversions between Dwinnell Reservoir and SRM, unknown surface and subsurface return flows from irrigation as well as the large flow travel time between these two sites which is estimated at about 18 hours at lower flows. For this method to be reliable, the flow at the upstream and downstream gages and the surface water and ground water diversions would have to be in a steady state at least 18 hours before the measurements as well as during the measurements. The watermaster would also need permission from the riparian diverters to measure their diversions along with the adjudicated diversions within a given day. Even so, this method does not account for the depletion of surface water due to ground water diversions. Given all the variables involved, SSWD recommends that minimum thresholds be determined for SPU and real-time baseflows be computed using the SPU gage instead of SRM. When baseflows are approaching minimum thresholds, only a few surface water diversions will be occurring between Dwinnell Reservoir and SPU, no riparian diversions exist, the flow travel time is only about 6 hours and as the available flow data for SPU indicates, the baseflow at this gage equals near 100% of the inflow to the Lower Shasta during low flow periods and the actual flow at this gage would be close to the baseflow. | 3 | 42 | 3.4.3.2 | 807-812
Scott Valley and Shasta Valley Watermaster District | SSWD-022 | C | Correction needed: The SRM mean daily flow values for 2016 and 2017 in Table 7 do not agree with the USGS final data. These values should be 40.6, 48.8, 65.6, 67.4, 71.4 and 75.0 cfs, respectively. The flow values for 2018 – 2020 agree with the final data. Also, it appears that the terms “Baseflow” and “Groundwater Contributions” as used in Table 7 and Figure 10 are the same values, but this is confusing. | 3 | 43 | 3.4.3.2 | Table 7
Scott Valley and Shasta Valley Watermaster District | SSWD-023 | A | Recommend: SSWD recommends that the preliminary minimum threshold for baseflow be set at 115 cfs instead of 100 cfs and a trigger be set at 130 cfs instead of 115 cfs at SRM and that these values do not change depending on the year type. | 3 | 45 | 3.4.3.4 | Table 8
Scott Valley and Shasta Valley Watermaster District | SSWD-024 | A | Recommend: using 115 as the minimum threshold. This is consistent with the recent SWB Emergency Drought Regulation. If the SGMA process doesn’t address drought conditions, the SWB likely will. Note: The recent SWB Emergency Drought Regulation included a schedule of water right priorities for both surface water and groundwater users. It would behoove the SGMA Team to include this in the GSP. | 3 | 45 | 3.4.3.3 | 849
Scott Valley and Shasta Valley Watermaster District | SSWD-025 | C | Recommend: CDFW will be installing a stream gage in Big Springs Creek, which is a major ISW area. Recommend including this gage into the monitoring network to provide real-time continuous flow data. | 3 | 47 | 3.4.3.6 | 932
Scott Valley and Shasta Valley Watermaster District | SSWD-026 | C | Correction needed: on Watermaster Tier 1: Please add first sentence: “Implements Shasta River Decree.” Then, please replace “enforce” with “assists in managing.” | 4 | 6 | 4.1 | Table 4.1
Scott Valley and Shasta Valley Watermaster District | SSWD-027 | B | Recommend: adding Tier 3 project titled “Coordinated Shasta Valley Irrigation Management,” as a voluntary locally-led initiative amongst all water users to rotate diversions and employ other tools to keep more water instream and avoid additional regulations. Potentially led by SSWD or RCD. | 4 | 10 | 4.1 | Table 4.1
Scott Valley and Shasta Valley Watermaster District | SSWD-028 | A | Recommend: For new well permits, add a restriction of how close to surface water the well can be placed, based on modeling of if surface water will be depleted by well pumping. | 4 | 11 | 4.2 | 304
Scott Valley and Shasta Valley Watermaster District | SSWD-029 | A | Same recommendation as above. | 4 | 19 | 4.2 | 501
David Webb for Friends of the Shasta River | FOSR-001 | C | We would like to have it noted that we are filing under protest, in that the entire document has not been available for the entire 45 days, and that some of it is still not available, hence we were not able to review either all that has been posted, nor the entire document since some is not posted at all. At eh same time, we do recognize that DWR seems to not be willing to allow additional time for completion and proper review.
David Webb for Friends of the Shasta River | FOSR-002 | C | The numbers appear to be for the entire watershed. They should be subsetted out for the management area only. | 2 | 8 |  | 1
David Webb for Friends of the Shasta River | FOSR-003 | C | Unclear what the X and Y axes are. There should be a link to an electronic version that can be downloaded and viewed at such a scale as to be meaningful | 2 | 9 |  | 3
David Webb for Friends of the Shasta River | FOSR-004 | C | Check with Lisa Faris, but I think BSID has formally abandoned its right to Big Springs as a water source | 2 | 20 |  | 450-4
David Webb for Friends of the Shasta River | FOSR-005 | C | MWCD has a storage right to 35,000 af from the Shasta and ~14,000 af from Parks Creek, with no restriction on flow from the Shasta, and 150 cfs max from Parks Creek. And you should be more explicit about their gw usage since it has already been the target of an interference lawsuit. They pump gw from both the Pacy Wells and the Flying L pumps, and until the last few years their canal leaked to groundwater 20-30 cfs constantly when running full, which is now gone as a result of public funding for canal lining. Also MWCD has blocked public access to any of the data from the gauges below the dam, so they may not be worth mentioning. | 2 | 20 |  | 466
David Webb for Friends of the Shasta River | FOSR-006 | C | I don't think the SVRCD has had funding for operation of the Yreka Creek gauge for some years. Better check. | 2 | 22 |  | 494
David Webb for Friends of the Shasta River | FOSR-007 | C | This contains internal inconsistencies and errors, is overly long. Needs to be completely rewritten | 2 | 23-4 |  | 519-68
David Webb for Friends of the Shasta River | FOSR-008 | C | 2014 data should be updated from current county records. Additionally, note should be made that the reduced property tax income to the county has not been offset by state subvention funds since 2009. | 2 | 26 |  | 637-45
David Webb for Friends of the Shasta River | FOSR-009 | C | This sections should include information on the impacts of the recently lost lawsuit where the county is now required to do CEQA analysis on new well permits, providing a basis for future gw demand management. | 2 |  |  | 650-658
David Webb for Friends of the Shasta River | FOSR-010 | B | This illegal use needs to be put into perspective, with the range of water usage estimates converted to estimated acre feet, with comparison to other agricultural uses of groundwater in the Shasta Valley. The county is already under fire for claimed racist treatment of illegal growers. Not adding this perspective adds to that issue. | 2 | 27-28 |  | 660-701
David Webb for Friends of the Shasta River | FOSR-011 | C | This could be a whole lot clearer. Rewrite please | 2 | 28 |  | 712-19
David Webb for Friends of the Shasta River | FOSR-012 | C | This ignores the de facto replenishment from the extensive network of irrigation ditches. And it should be noted that public funding is steadily reducing that recharge through payments for pipelines and canal lining, both of which need to be factored into availability calculations going forwards from baseline years. | 2 | 29 |  | 726-7
David Webb for Friends of the Shasta River | FOSR-013 | C | You really should mention the lahar forming the bulk of the flat portion of the Shasta Valley, and much of the gw basin, and which is responsible for forcing water in Pluto's cave basalt to surface as springs. | 2 | 30 |  | 738-69
David Webb for Friends of the Shasta River | FOSR-014 | C | Text of caption does not quite match illustration | 2 | 35 |  | Fig 8
David Webb for Friends of the Shasta River | FOSR-015 | C | Completely ignoring the lahar filling the Shasta Valley presents a very outmoded interpretation of surficial geology. See USGS Bulletin 1861 | 2 | 43-4 |  | 814-
David Webb for Friends of the Shasta River | FOSR-016 | C | It should be clearly noted that the Hornbrook formation does not yield potable or agriculturally useful water and serves as the lower extent of usable aquifer space | 2 | 44 |  | 819-21
David Webb for Friends of the Shasta River | FOSR-017 | C | This needs to be re-written so as to be meaningful to the ordinary reader | 2 | 48-9 |  | 975-980
David Webb for Friends of the Shasta River | FOSR-018 | C | Range of data years not correct. | 2 | 78 |  | 1480
David Webb for Friends of the Shasta River | FOSR-019 | C | For proper understanding, merely saying gw levels are stable doesn’t impart the most important pieces of the picture. More accurate would be to say something along the lines that overall, full recharge occurs by the spring of each year, but because measurement are taken only spring and fall nothing is known about the timing or maximum depth of summer drawdown as it may be changing over time. | 2 | 85 |  | 1586-94
David Webb for Friends of the Shasta River | FOSR-020 | C | It is also important for domestic uses which must be noted here. Additionally, the importance for fish should be further highlighted with the need for gw levels to be sufficiently high to sustain cold gw discharges in the stream bed and from springs feeding the river. Without that discharge no cold water fish habitat will survive, and its maintenance will necessarily serve to guide future gw management | 2 | 86 |  | 1615-6
David Webb for Friends of the Shasta River | FOSR-021 | C | Reference is made to section 2.3, which doesn't seem to exist. Why not go into gw storage here along with the following maps, rather than making a reader jump around? | 2 | 86 |  | 1621-2
David Webb for Friends of the Shasta River | FOSR-022 | C | These figs would be improved if you added the east-west roads--HY 3, A-12, Louie Rd and Jackson Ranch Road. | 2 | 87-91 |  | figs
David Webb for Friends of the Shasta River | FOSR-023 | C | Elevations throughout should be converted to MSL also with a 2nd map set to show that, since surface elevation is highly variable, hence depth to water is largely meaningless, especially without surface elevation.. | 2 | 87 |  | Fig 35
David Webb for Friends of the Shasta River | FOSR-024 | B | Mention in this background section needs to be made of the absolutely crucial role gw discharge to surface water plays on surface water quality in terms of temperature, and while gw temperature isn't going to change, reduction in gw discharge will/has negatively impacted surface water quality and placed an possibly insurmountable burden on surface water users in terms of meeting TMDL goals without integrating gw depletion into TMDL targeted efforts. | 2 | 93 |  | 1627 ff
David Webb for Friends of the Shasta River | FOSR-025 | B | You fail to provide any insight into the marked degradation in water quality resulting from extraction from the Hornbrook formation vs. overlying sediments. That degradation effectively makes the Hornbrook unsuitable for any current uses and limits water availability in the basin to those sediments overlying it only. | 2 | 94 ff |  | 1668 ff
David Webb for Friends of the Shasta River | FOSR-026 | A | In this section it is not clear, but it appears that what may have been done is approach the contamination question backwards--taking existing wells and using them as the basis for a monitoring plan. A proper approach would be to first determine what areas and constituents needed to be monitored, then looking to see if any existing wells were located where needed. If so, their usage would be appropriate Limiting investigations to only existing wells is completely faulty and needs to be done properly. | 2 | 94 |  | 1675-77
David Webb for Friends of the Shasta River | FOSR-027 | C | Refers to Appendix 2-b, which is the correct title as posted, but the document itself is called Appendix C in the headers and title sheet. | 2 | 95 |  | 1718
David Webb for Friends of the Shasta River | FOSR-028 | B | Surface diversion has an arguably greater impact on flow most of the year than any of the natural factors except winter floods. As such, to keep flow variation in perspective, irrigation diversion absolutely must be pointed out here as taking 90% or more of the total natural flow at times in nearly all summers, overwhelming other factors. | 2 | 105 |  | 2055-59
David Webb for Friends of the Shasta River | FOSR-029 | B | Data was presented to the consultants by representatives of the water master district strongly indicating that in 2020 considerable losses of surface water to groundwater was occurring between the CDEC gauges SPU and SRM. While not part of any planned study, the implications and magnitude are too great not to be mentioned here. Also important is that the apparent placement of the SRU transect near the apparent confluence of Julien Creek may have inadvertently left it influenced by stream underflow from Julien creek and its near-stream associated springs to the west of the Montague Grenada Road. As such, its findings should be clearly explained as not necessarily representative of any other portion of the river, and the data from between SPU and SRM should be included here to offset any misperceptions. | 2 | 108 |  | 2095-8
David Webb for Friends of the Shasta River | FOSR-030 | C | Need a more detailed location of transects please. | 2 | 110 |  | Fig 46
David Webb for Friends of the Shasta River | FOSR-031 | B | The GDE screening use of DWR's identified irrigated areas in an effort to exclude man-made wet areas yields faulty results in that (in the words of UC Extension agent Dan Drake describing one such area in particular) there are irrigated areas of natural wetland which he described as " an irrigated swamp". That situation of rising groundwater creating small to large wetlands is relatively common in the Shasta Valley with its confused surface and subsurface geology, and the impossibility of fine-tuning flood irrigation to not irrigate such wet areas if the surrounding areas below the ditches need irrigation. Failing to identify and capture the seeps, springs, and wetlands effectively eliminates many early-warnings of declining groundwater, and will ultimately result in decreased surface flows. Many such areas are also irrigated, or surrounded by irrigated lands, making them impossible to identify by DWR. There needs to be further study, perhaps along the lines of performing remote sensing of leaf moisture content in the Fall of the year well after irrigation has ceased to identify areas with leaf moisture levels higher than surrounding areas, regardless of whether irrigation ditches are present near-by or not. Large areas meeting this description can be found south of the Parks Creek crossing of HY 99 and north of the Edgewood Exit , north of the Hy 3 crossing of the Shasta River, South of the Montague-Grenada Road Crossing, and along a broad swath of the little Shasta west of Harry Cash Road and East of Montague, and elsewhere. In addition, the tiny maps in the document do not allow review of any specific areas for inclusion or exclusion and are useless eye candy. GIS data needs to be posted and accessible and also detailed PDF maps so the general public can draw proper conclusions. | 2 | 120 ff, 126, | 2.2.2.7 | 2230, 2331-3
David Webb for Friends of the Shasta River | FOSR-032 | B | This appears to be saying that an acceptable depth to gw will be at the extreme end of the maximum depth of willow rooting, or even beyond. That provides no margin of error for climatic fluctuations, and ignores the necessity of water reaching the surface in order to allow seedling propagation. If this is correct, it is not at all conservative and needs to be reduced to some mid depth value for dry years, and near surface for wet years. The same applies further on for other gw dependent species also. If this is incorrect, the topic needs additional clarification please. | 2 | 130 ff |  | 2394-2400
David Webb for Friends of the Shasta River | FOSR-033 | B | Given the unique geology of much of the Shasta Valley, there needs to be some sort of validation that "These grid or raster geospatial datasets were developed 2428 by interpolating between statistical representations of observed groundwater elevations for each three-year rolling period using data obtained from the California Statewide Groundwater Elevation Monitoring (CASGEM) Program using the well-establish kriging method" can in fact be accurately used to interpolate between known points. Common methods won't always work in uncommon situations, and there is no discussion/documentation of their applicability in an area dominated by the largest volcanic lahar on the planet and with large areas of volcanic deposits which collectively funnel groundwater to the surface or restrict it below the surface in ways not consistent with conditions found in purely alluvial areas. See also lines 2679-82 in Chapter 2 confirming this complexity. Finally, depth to gw seems to be a relatively useless metric in an area of highly varying surface elevation, again as different from typically fully alluvial areas. All gw data should be also presented in height relative to mean sea level. | 2 | 133-3 |  | 2412-2433, fig 58
David Webb for Friends of the Shasta River | FOSR-034 | B | The processes described seem reasonable, assuming the data is accurate, but in fact it necessarily relies on multiple layers of approximations. As far as I know, elevation for most of the Shasta Valley is only available as 30 m digital elevation models (DEMs), making comparisons of measured depth to gw at one well location impossible to compare to depth to water at another potential GDE location, since the electronic surface elevations are not nearly sufficiently accurate at the elevations involved. As with the rest of the document, there isn't sufficient time to adequately research this other than to bring it up as an apparent problem. While the normal accuracy of 30 M DEM's is stated as "3.04 meters." It is followed by the following caveat "It is important to note that the vertical accuracy actually varies significantly across the U.S". Given the target depth for willow roots of 13', or 4 meters, there is ample room for mis-classification of all species. | 2 | 135 |  | 2434-2437
David Webb for Friends of the Shasta River | FOSR-035 | C | This paragraph claims the analysis (described in our prior comment above) describes "the maximum possible extent" of vegetated GDEs. As stated above, surface elevation data appears to be inadequate to support the analysis used, and hence the conclusion stated. It goes on to note that it is not a definitive determination, but the plan includes no sub sample analysis type project proposal to validate its accuracy, and instead will leave unknown acres unprotected. | 2 | 136 |  | 2504-09
David Webb for Friends of the Shasta River | FOSR-036 | A | Sufficient data is not provided in appendix 2E as here stated. We have asked for numeric data used to produce the two figures, and the sources of that data and have received no response as of 9/26. This appears to be the validation period for the model, and a cursory look suggests multiple problems with the data assumptions built into the figures. Those problems cannot be evaluated without the above information. Included are: A static leakage value from canals despite ongoing canal lining, seemingly static lake leakage into gw, despite variable lake elevations and consequent leakage, increasing gw leakage into streams over time, despite expanding gw usage, and apparently unrelated to water year type, and no change in streams leaking into gw, despite presentation of data suggesting just that in the course of plan development.. | 2 | 138-9 |  | 2513-4, fig 60 and 61
David Webb for Friends of the Shasta River | FOSR-037 | A | Collectively these pages and lines describe values used in depicting annual water budgets for a ~20 year period from 1991-2018. No source of the data values sued is provided. No explanation is given for how the values are prorated for the various water years, The absence of this sources and methods information makes proper review and commenting on all terms impossible. Other published data strongly suggests significant inaccuracies exist in the numbers used. This information was presumably used to calibrate and validate the model outputs. If so, the model itself needs to be re-configured: As an example, Appendix 2-B page 23 includes a map of the longer leaky ditches within the watershed. Looking at just one of those explicitly identified ditches--the Montague Water Conservation District Main Canal--A study by Willis and Deas in 2010 for the Montague Water Conservation District (District) determined that the canal lost 28 cfs on a continuous basis when running at capacity. That quantity over a 180 day irrigation season equates to 10.1 TAF. In table 13 and 14, the maximum value for canal leakage to gw for the entire GW basin and watershed both is listed as 10 TAF, less than the measured leakage from this one ditch alone, let along all the other major and minor ditches throughout the watershed. To offset this error, some other factor(s) must be proportionally smaller than what is real, and a model built to target those inaccurate numbers will necessarily predict poorly. The other values shown are not so easily disputed in the absence of more source information, but would seem to be equally suspect. This error is compounded by the District's ongoing efforts to eliminate that leakage, and they currently have ~ $4 million in public grant funds to complete the lining of the canal, with an obvious impact on gw supply. Nowhere does the model make mention of subtracting an appropriate amount of recharge to compensate for this loss. Instead it calls for spending more public money to duplicate the effect of leaky ditches with MAR type projects. A proper plan should address this. It is also worth noting that the District doesn't necessarily operate for a full irrigation season in a dry year, nor does the Grenada Irrigation District, which also utilizes an unlined canal reported in their own documents as losing as much as 12 cfs when full, making for what should be a dynamic amount of canal leakage to gw value in the water budget, while the chart shows it as essentially straight line amount through all water year types. It appears that numbers have been over simplified with unknown consequences. | 2 | 143-5 | 2.2.3.2, 2.2.3.3 | Tables 13-18, 2637-2656
David Webb for Friends of the Shasta River | FOSR-038 | C | The word "enhanced" while technically correct, presents the opposite feeling than what is needed to characterize conditions. Exacerbated would be a better word. | 2 | 145 |  | 2605-7
David Webb for Friends of the Shasta River | FOSR-039 | C | The reduction in discharge isn't caused solely by the absence of natural recharge, but is also reduced by GW pumping. Since this is a plan leading to management of gw usage, its impacts should never be ignored. | 2 | 146 |  | 2708-10
David Webb for Friends of the Shasta River | FOSR-040 | C | This sentence should include not just reduction in precipitation , but also reduction in anthropogenic recharged, as from ditch and canal lining, projects which should include offsetting measures if publicly funded. | 2 | 146 |  | 2717-8
David Webb for Friends of the Shasta River | FOSR-041 | B | The claim that climatic reductions in recharge will not cause overdraft is not supported by the identified consequences in these sentences--all of these are undesirable effects. GW usage and hence what constitutes overdraft is going to shift in harmony with gw supply in order not to cause a diminishment of surface flows. | 2 | 146 |  | 2722-4
David Webb for Friends of the Shasta River | FOSR-042 | B | This concept is not given proper adherence elsewhere in the document when talking about monitoring--The amount of decline in gw levels is going to be apparently related to a great degree to the underground flow rate/underground porosity. Nowhere is that factor captured in changes in gw elevation standards proposed. I.e. all wells are treated as equal in terms of % decline before requiring management action.. | 2 | 146 |  | 2724-2726
David Webb for Friends of the Shasta River | FOSR-043 | B | No factual basis is provided for this assertion. It should be removed here and elsewhere. | 2 | 148 |  | 2797-8
David Webb for Friends of the Shasta River | FOSR-044 | C | This is too small to be useful. It needs to be available full sized electronically. The apparent if slight increase in discharge of gw into streams needs to be explained. Nowhere has that been done. | 2 | 150 |  | Fig 66
David Webb for Friends of the Shasta River | FOSR-045 | B | Her and elsewhere this plan fails to recognize the critical role of gw in supplying cold water to the system, and the fact that existing usage levels are already significantly diminishing that cold inflow, jeopardizing attainment of the TMDL, further endangering coho salmon, and putting Fall Chinook salmon more at risk. | 2 | 151 |  | 2826-8
David Webb for Friends of the Shasta River | FOSR-046 | B | The claim that the sustained yield for the Shasta Valley is 42-45 TAF/year hasn't been substantiated anywhere. AS such it is an unsubstantiated assertion here and absolutely needs to have its basis fully documented. That volume translates to 115-125 net CFS on a continuous basis for a 6 month growing season. That translates to 10,500-11,250 acres cropped with 4' of water per acre. In 2010 DWR estimated that approximately 10,200 acres were irrigated with just GW, an additional 1,230 acres were irrigated with a combination of surface and ground water, and no accounting was made of domestic use. At best there is no room for further expansion and that should be clearly noted. Also domestic use and illegal use needs to be factored in, along with planned reductions in gw irrigated acreages as recharge from canals is eliminated over time. We appear to have actually to have exceeded supply already, assuming that 115-125 cfs is even sustainable, which remaining instream flows say absolutely is not.. | 2 |  |  | 2826-8
David Webb for Friends of the Shasta River | FOSR-047 | A | While the assertion that the basin is not in overdraft, the previous comments suggests we are right on the edge. Beyond that, the experience of people whose wells have gone dry suggests that the out dated definition that looks only at long term ability to regain a spring-time gw level completely fails to protect gw users in mid summer if heavy irrigation use draws down summer levels below well depths, yet winter precipitation and soil porosity is still sufficient to allow full recharge. Hiding behind this interpretation does the citizens of the county no good, and only highlights the failure of the count to allow designating special management areas to address those areas experiencing summer water shortages. Reliance on this definition is a violation of state policy " It is the policy of the State of California that every human being has the right to safe, clean, affordable, and accessible water adequate for human consumption, cooking, and sanitary purposes" | 2 | 151 |  | 2816-2822
David Webb for Friends of the Shasta River | FOSR-048 | C | Appendix Z should read Appendix 3-A | 3 | 6 |  | 155
David Webb for Friends of the Shasta River | FOSR-049 | C | It would seem prudent to have these needed study items consolidated into a master PMA list to facilitate future funding. | 3 | 7 |  | 167-74
David Webb for Friends of the Shasta River | FOSR-050 | B | If the collection of the indicated data is needed, then there needs to be a fall-back approach identified to be utilized when/if voluntary measures fail to yield needed results. More detail is needed in terms of where the identified data is needed, at what well density, etc. | 3 | 7 |  | 178-93
David Webb for Friends of the Shasta River | FOSR-051 | C | These maps are somewhat redundant, are too small to convey much useful information, and there is an excess of white space. The maps could be larger, and have key roads on them for helping know what is where. | 3 | 8-11 |  | maps
David Webb for Friends of the Shasta River | FOSR-052 | B | PMAs should be recognized as being made up of both actions taken, and actions avoided/not taken. The county has made it clear that any actions that will reduce existing gw usage are going to be stringently avoided--an example of actions deliberately not taken. Monitoring wells should be adequately distributed in areas where those actions avoided are likely to have undesirable impacts to adjoining gw users and or ISW. | 3 | 12 |  | 221-5
David Webb for Friends of the Shasta River | FOSR-053 | C | This sentence imparts no useful information. If it is supposed to be saying something it needs to be written. | 3 | 12 |  | 236-7
David Webb for Friends of the Shasta River | FOSR-054 | B | Activities on the West side of the River need to be tracked and monitored separately from those on the East side. Likewise Pluto's Cave Basalt really needs its own monitoring plan with triggers and actions. | 3 |  |  | 246-50
David Webb for Friends of the Shasta River | FOSR-055 | B | While they may lack numeric data for depth to water over multi-years, the fact that domestic wells near A-12 are going dry should be treated as a long term trend if the owners can indicate that in past years no such problems existed and as a result of declining water levels, now they do. With luck some or all of them will have a reliable depth to water at the time of drilling, to be compared to current problematic depths, providing an indication of long term trends. | 3 | 12 |  | 256-8
David Webb for Friends of the Shasta River | FOSR-056 | B | It would seem prudent to add to the list of projects the securing of extra well loggers to be standing by so that wells deemed potentially needed can be monitored on a preliminary basis and/or added immediately should they prove to be essential to proper management. they would also be good to have in the event of logger failure. | 3 | 18 |  | 281-4
David Webb for Friends of the Shasta River | FOSR-057 | C | Given the importance of the wells supplying Lake Shastina, it seems like they should be immediately added to the monitoring network if the CSD is willing. Specific outreach to them is in order. | 3 | 18 |  | 286-7
David Webb for Friends of the Shasta River | FOSR-058 | C | It seems likely that DWR guidance for well density is poorly suited to a volcanic area such as the Shasta Valley, with its convoluted and confused geology and hence hydrology. that should be clearly noted so as to allow finding funding for a greatly expanded monitoring network. | 3 | 18 |  | 288-90
David Webb for Friends of the Shasta River | FOSR-059 | B | 2x annual monitoring may be good enough for some purposes, but protection of domestic wells in a meaningful fashion requires near-real time monitoring during critical periods. There should be a separate focus on meeting domestic needs in near real time, with monitoring, triggers and actions defined. | 3 | 22 |  | 305-8
David Webb for Friends of the Shasta River | FOSR-060 | B | It appears that the SWGM cannot provide a numeric value for Storage as the text here states, but only an indication of whether it is increasing or decreasing or staying the same based on gw elevation. Is this correct? If so the language needs to be corrected. If not, additional information needs to be included in Appendix 2-E to explain how a model utilizing cross section data with an unknown boundary between usable water bearing strata and the Hornbrook formation, with seemingly no data known for subsurface porosity, and gw levels at the edge of the river varying from above and below stream water level, is able to estimate volume of groundwater. Perhaps an illustration. | 3 | 22 |  | 318-21
David Webb for Friends of the Shasta River | FOSR-061 | B | Developing a plan based solely on what is available free or cheap seems arbitrary at best. It would be more appropriate to first develop an ideal plan, then see what if any existing wells approximate it. After that others need to be secured. Having such a plan should facilitate securing funding for additional wells. | 3 | 23 |  | 363-6
David Webb for Friends of the Shasta River | FOSR-062 | B | This speaks to the need for equipment, specifically a down-hole camera to be used to capture screening details. Use of it might also help to further validate well logs, and cause those not accurate to be discarded from use. | 3 | 24 |  | 366-7
David Webb for Friends of the Shasta River | FOSR-063 | B | USGS examined 21,400 well logs (as reported in USGS Bulletin 1766) in eh Central Valley, and found that only 590 of them had sufficient information on screening and water depths to be usable in assessing gw availability in the Central Valley--2.8%. We should expect no better here. A program needs to be established and funded where-by a trained geologist accompanies drillers to perform well logging in key areas when wells are being drilled there, along with a down hole camera to capture and/or validate well log information or add to it. | 3 | 24 |  | 367-8
David Webb for Friends of the Shasta River | FOSR-064 | C | Does it matter if a well to take a water sample from is domestic or Ag? Might other parameters matter more especially water source depth and proximity to known or suspected sources of Water Quality problems? | 3 | 24 |  | 381-2
David Webb for Friends of the Shasta River | FOSR-065 | B | It seems as if a plan should have sequential steps evaluated for relevance via the prioritization process, then organized into a table, making it clear that each is an essential step that is part of a well organized plan. This SGMA plan is long on explanation, which is good, but short on identified and organized action items. That really needs to be fixed. Here, there needs to be an action item explicitly committing to doing something specific with regards to adding more wells and/or drilling dedicated wells, or at least a process for deciding those details. | 3 | 27 |  | 397
David Webb for Friends of the Shasta River | FOSR-066 | C | Section 3.3.4.1 really doesn't provide any enlightenment on where and how and how many additional wells will be selected. | 3 | 27 |  | 408-10
David Webb for Friends of the Shasta River | FOSR-067 | C | Description does not match illustration. Illustration needs to be made clear--is it hypothetical for the Shasta Valley, or data based? Does the table refer to the 70 cfs discharge or 35 cfs? | 3 | 29 |  | Fig 6
David Webb for Friends of the Shasta River | FOSR-068 | B | While this methodology could be able to work well given proper targets, there seem to be unrecognized issues that need to be resolved before it can hope to be reliable. First, aquatic organisms do not live on 2 year averages, or any other long term metrics. They live or die in the moment, depending on river flow, temperature, and dissolved oxygen levels. Properly protecting GDEs and ISW will require a real time monitoring and response process, not one apparently intending to look at 2 years of data prior to taking anything seriously, and even then perhaps not acting on those observations other than study them more. As a "Plan" this needs to recognize that reality and specify triggers and actions to be taken. Secondly, , many diverters, either by choice or at the direction of the water master do not divert their full water right continuously. Somehow that needs to be captured in a real time basis. At present that is not possible and needs to be created ASAP so as to utilize the full 5 year window. Third, from 20+ years of working with irrigators, developing irrigation efficiency studies, and educating myself on irrigation practices, it is painfully obvious that no one is 100% efficient. 50% is as good as is normally encountered. Persons with difficult to irrigate ground, or excessive water rights can do even worse. The excess water they apply is not consumed, and in instead generally finds its way back to the river, either very quickly as surface tailwater, or a little more slowly as subsurface return flow. The rapidity of those process can be visualized by the response of the river at the end of the irrigation season when the river rapidly rises to a static flow, but doesn't rise up then decline as diversion ceases and tailwater continues to supplement natural flow. Having the water master inform you of the gross diversion Q every 2 weeks is of little or no value in terms of determining surface depletion or meeting the minute by minute needs of aquatic systems. Somehow you will have to arrive at a real time value for ET in order to be able to know what the depletion is from surface diversion. Finally, as a general observation the SPU gauge seems far more useful as an index of GW discharge to the stream from nearly all sources than would a complicated process of trying to work out a water balance with multiple users doing unpredictable things as the whim strikes them. | 3 | 29-30 |  | 487-95
David Webb for Friends of the Shasta River | FOSR-069 | B | SV02 seems to be oddly placed to monitor GW levels for anywhere except very close to where it exactly is. I have seen no explanation as to why this location was chosen--it appears to have been arbitrarily selected on some other basis other than functionality. It is completely unclear how it can be expected to be representative of GW levels anywhere else, especially in areas where GW is discharging to the stream. Review of data from SRM and SRY suggest that about 5-10 cfs is added to stream flow between SRM and SRY in the absence of precip., suggesting that GW is of little significance between those two stations, especially when compared to the 70-150 cfs that discharges tot eh river upstream of SPU, where monitoring of gw levels would seemingly be far more useful. This site either needs to be fully justified vs. other potential sites, or some other site(s) than can be justified chosen. Given the acknowledges uncertainty of how best to properly manage gw in the absence of adequate information, it would seem far more sensible to monitor multiple sites in the expectation that one will be unpredictably better than he others, rather than arbitrarily settle on one location and hope for the best while waiting for 5 years to discover no useful information was gained. These observations are supported by lines 871-5 in this document, ch 3. | 3 | 30 |  | Table 4
David Webb for Friends of the Shasta River | FOSR-070 | B | While a target of 2032 may or may not be reasonable, I have not seen any specific steps identified that will make addressing the details of the Little Shasta any easier or more doable in 2032 than it is now. Data gaps, along with proposed steps that need to be taken to fill them need to be identified, along with a timeline for accomplishing them. | 3 | 30 |  | 509-11
David Webb for Friends of the Shasta River | FOSR-071 | B | The validity of this approach isn't immediately apparent, and needs to be more fully developed and explained especially with regards tot eh rationales used. In >30 years of driving I-5 over Parks Creek, and always driving in the fast lane when going across the Parks creek bridge so as to be able to see the creek where it crossed the Mills ranch low water crossing under I-5. In all those years, I have never seen a no flow condition other than this summer. I question if it should be adopted at the expected target prior to initiation of monitoring. Both Parks Creek has spring flows both above and below the "dry reach", flow that is in large part diverted. Again, I am not sure exactly what is being tracked by this process. The Little Shasta has substantial flow upstream of the dry reach, again diverted, and possibly about to be supplemented by 1707 water from the Hart Ranch. Again, just how this process yields useful information isn't clear. | 3 | 31 |  | 513-521
David Webb for Friends of the Shasta River | FOSR-072 | C | These two sentences seem contradictory--will the monitoring be continuous or 2x annually? | 3 | 31 |  | 522-3
David Webb for Friends of the Shasta River | FOSR-073 | C | "Excessive" needs to be defined or described, as does "adverse". Without definition this section is meaningless. | 3 | 35 |  | 599-605
David Webb for Friends of the Shasta River | FOSR-074 | A | Selecting as a target the drying up of domestic wells as an acceptable and anticipated outcome when it could be prevented by proper management and sharing of eh GW resource is not acceptable as a planned approach. I hope the people likely to be affected are outraged. Will your recommend red tagging homes with no water supply for that portion of the summer when there is none? | 3 | 36 |  | 614-5
David Webb for Friends of the Shasta River | FOSR-075 | A | This 75th percentile and 10% buffer seems to be completely arbitrary, with no basis for determining if it is protective of all uses. Additionally, it appears that it would allow pockets of severe impacts to the functionality of most wells, as long as elsewhere in the watershed things were doing better enough to meet the 75th percentile overall. Given the complicated geologic conditions and substantial unknowns, this doesn't seem like an acceptable approach. Something more protective of domestic users along with GDEs and ISW needs to be selected, especially for the first 5 years. It needs to be recognized that all existing wells almost certainly have been adequate for meeting domestic needs for all years since they were drilled, until the last 2 years. That potentially decades long history shouldn't be ignored, just because a depth to water value is unknown. It is known that the depth to water was above the level of the pump until excessive extraction relative to supply occurred in 2020 and/or 2021. | 3 | 36 |  | 638-42
David Webb for Friends of the Shasta River | FOSR-076 | C | The Shasta River jumps up within 2-3 days of the cessation of most irrigation on or before October 1, regardless of any precip. That flow is a direct measure of the then-impaired gw discharge to the stream. This sentence appears to belong in the Scott watershed, not the Shasta | 3 | 40 |  | 720-21
David Webb for Friends of the Shasta River | FOSR-077 | C | This sentence appears to refer to the Scott River also. | 3 | 40 |  | 723
David Webb for Friends of the Shasta River | FOSR-078 | C | This sentence appears to refer to the Scott River also. | 3 | 40 |  | 727-28
David Webb for Friends of the Shasta River | FOSR-079 | A | It needs to be noted that adverse impacts happen to junior water users in all or essentially all water year types (i.e. GID always gets curtailed sooner or later each summer). That is easy to document. Equally important, aquatic organisms are negatively impacted each year as a result of low flows, excessive temperatures, low levels of dissolved oxygen and passage barriers. The presence of those impairments should be sufficient to define a gw dependent ecosystem as in chronic overdraft during each summer and Fall. there is certainly no need to wait for 2 years in a row of some other impacts to make that determination. This has been the case since 1916. | 3 | 41 |  | 751-2
David Webb for Friends of the Shasta River | FOSR-080 | B | The multiple deficiencies of this approach were described above. | 3 | 42 |  | 796-801
David Webb for Friends of the Shasta River | FOSR-081 | B | Artificially imposing the "Fall Minimum" (plus buffer?) as an acceptable target is likely to result in reproductive failure when GDE plants generally need surface water for seed germination, followed by a slow decline in water level below the surface. This will potentially yield the same results as are seen in the Shasta River at eh beginning of the irrigation season when water levels unnaturally drop in advance of the release of willow seeds, effectively eliminating natural recruitment. | 3 | 45 |  | 842
David Webb for Friends of the Shasta River | FOSR-082 | B | It seems unlikely that satellite imagery will be able to discern the above reproductive failure, but will instead track the presence of mature over story plants until they get old and die, with nothing to replace them. By that point cause and effect are likely to be unlinked in people's minds. | 3 | 45 |  | 844-5
David Webb for Friends of the Shasta River | FOSR-083 | A | Again, selecting 100 cfs as the MT appears to be entirely arbitrary, especially given that Figure 10 shows that flows that low only occurred in one unusually dry year since 2010. At this point, there would seem to be sufficient data to select targets based on average conditions or past water year types for which we have data, pending the collection of more data, not the lowest number available. Setting a low number will only provide an opportunity to allow additional gw development to take place while the next 5 years pass, assuming they are normal water years and not a continuation of drought. Adding to the existing overdraft condition will only make future management harder. In the face of considerable uncertainty, a conservative approach should be taken. | 3 | 45 |  | 849
David Webb for Friends of the Shasta River | FOSR-084 | C | To be useful, it is necessary to know the surface elevation of the river closest to this well--what is it vs. the MSL elevation of the water target in this well? | 3 | 45 |  | 856-7
David Webb for Friends of the Shasta River | FOSR-085 | C | This depth to water appears to preclude the establishment or survival of any GDE native to the Shasta Valley. Please explain how that relates to line 855. | 3 | 45 |  | 857
David Webb for Friends of the Shasta River | FOSR-086 | A | Suddenly this table says the MT can now be 80cfs (20% less than 100 cfs). Nowhere is that mentioned nor justified. 100 cfs is already unreasonably low. This is bait and switch. If a 20% buffer is needed, then the MT should be set 20% higher than any acceptable minimum, or 125 cfs. | 3 | 45 |  | Table 8
David Webb for Friends of the Shasta River | FOSR-087 | C | The importance of these lines is not clear and they need to be better explained. Historic data needs to be supplied for this well to allow the numbers presented to be evaluated. | 3 | 45 |  | 864-8
David Webb for Friends of the Shasta River | FOSR-088 | B | No adequate justification is provided for limiting water quality tracking to these tow constituents only. In addition, language in lines 1073-5 acknowledges that subsurface gw flows in any direction are possible in the presence of heavy gw pumping, potentially mobilizing naturally occurring contaminants from where they are naturally found to areas where they won't be expected nor looked for. Less frequent but periodic monitoring is needed to provide indications of this should it begin to occur. | 3 | 49 |  | 1003-4
David Webb for Friends of the Shasta River | FOSR-089 | C | I have looked through the Harter reference, and can find no justification for the statement here to the effect that Shasta Valley CAFO stocking densities are not of concern. As such, that assertion is not supported by any facts and must be seen as arbitrary. Please provide a page number if I am mistaken. | 3 | 51 |  | 1096-7
David Webb for Friends of the Shasta River | FOSR-090 | C | I was unable to find any such reference document. Please provide a proper link and/or title | 3 | 61 |  | 1349-51
David Webb for Friends of the Shasta River | FOSR-091 | C | The GSA should be explicitly identified as having responsibility for commenting both in favor and opposed to activities, both those brought to it for endorsement, and other publicly funded activities that further or retard GWMP goals | 4 | 2 |  | 60-3
David Webb for Friends of the Shasta River | FOSR-092 | C | The plan fails to live up to this goal, particularly in regards to its failure to in any way acknowledge or address the absolutely essential role discharged groundwater plays in providing cold water refugia and in overall water temperature protection. | 4 |  |  | 80-5
David Webb for Friends of the Shasta River | FOSR-093 | C | Again, as a responsible management agency the GSA should be prepared to speak up to both support and oppose future proposed activities. Merely staying silent on detrimental projects isn't acceptable. | 4 |  |  | 88-9
David Webb for Friends of the Shasta River | FOSR-094 | A | I have not seen criteria for rejection of any project, just higher or lower scores, with no suggested threshold for rejection either as inadequately beneficial vs. cost, or likely to cause harm. That leaves the door open for "smokescreen" and "sweetheart" projects | 4 |  |  | 131-3
David Webb for Friends of the Shasta River | FOSR-095 | A | In addition to leasing, higher priority should be given to permanent purchase of water. Leasing is appropriate for temporary situations. These issues are not temporary. | 4 | 9 |  | Table, row 2
David Webb for Friends of the Shasta River | FOSR-096 | A | "irrigation efficiency" should never be given blanket endorsement--such projects often lead to an expanded irrigation footprint, reduction in anthropogenic recharge, and the transfer of "saved" water to more upstream junior users. Where mentioned language should include something along the lines of "carefully vetted" irrigation efficiency projects "scrutinized to assure no unintended consequences result". Particular scrutiny should be given to NRCS projects, in that NRCS is legislatively constrained to looking at only "on farm" impacts for the project recipient, not community, basin wide or off farm unintended consequences. | 4 | 9 |  | Table, row 3
David Webb for Friends of the Shasta River | FOSR-097 | C | ILR sounds like a benign approach, but to the extent that it allows a diminution of gw discharge to the stream by replacing it with a similar volume of the mixed natural water and tailwater that constitutes current river flow, it undermines essential water quality needs and goals in terms of water temperature and potentially nutrient loading. It is often unlikely to be overall beneficial at meeting the combined water management goals the river must achieve from all regulatory agencies. | 4 | 10 |  | Table, row 2
David Webb for Friends of the Shasta River | FOSR-098 | C | It is inappropriate to propose large physical project such as this without first doing a preliminary engineering study to document its likelihood of success. Nowhere is that essential first step proposed. | 4 | 10 |  | Table, row 3
David Webb for Friends of the Shasta River | FOSR-099 | C | This approach also needs to have a preliminary study and action plan in place well before any needed implementation so that actual implementation can be carried out in a fair and effective fashion, with minimal surprises or discussion-related delays. No such study and plan development is proposed anywhere, effectively preventing groundwater curtailment as a real option. | 4 | 10 |  | Table, Row 4
David Webb for Friends of the Shasta River | FOSR-100 | C | Significant portions of this project have been the subject of a Notice of Violation from the SWRCB for violation of state water law. It is an example of a (deliberately?) flawed examination of project details before investing money in preliminary studies, and/or the preparation of funding requests. Endorsing projects with illegal components undermines the credibility of the GSA and will impact the future effectiveness of it. | 4 | 11 |  | 211 ff
David Webb for Friends of the Shasta River | FOSR-101 | C | This project needs to be expanded, especially in the area between river mile 15.5 and 31 that becomes a losing reach over the course of the summer under current gw usage conditions. | 4 | 12 |  | 225
David Webb for Friends of the Shasta River | FOSR-102 | C | As of 9/22 this appendix appears not to exist | 4 | 12 |  | 236
David Webb for Friends of the Shasta River | FOSR-103 | B | Needing to be added here are projects to perform preliminary engineering studies of most Tier 3 actions, to complete instream flow studies so as to quantify the availability of "excess water" for storage projects or MAR, to define likely benefits of proposed MAR experiment, funding for water acquisition, funding for well installation to fill data gaps, funding for hiring a qualified geologist to accompany well drillers to prepare reliable well logs, either local legislation requiring above geologist on wells, or incentive payment to landowner and driller for allowing geologist to log well while being drilled, funding or additional piezometer transects between rm 15.5 and 31, and elsewhere, studies to quantify accurately the recharge occurring from unlined ditches so as to respond appropriately as they become lined over time, studies to define underground transit times in various areas to set a foundation for evaluating recharge and water banking proposals, | 4 | 13 |  | 264-73 ff
David Webb for Friends of the Shasta River | FOSR-104 | C | Add "canal leakage" to the list of recharge sources | 4 | 14 |  | 309
David Webb for Friends of the Shasta River | FOSR-105 | C | Replace "lead to" with "are indicative of" | 4 | 14 |  | 311
David Webb for Friends of the Shasta River | FOSR-106 | B | As noted elsewhere in the plan, gw usage has decreased the flows from Big Springs alone by approximately 1/2 ( ~60 cfs),, severely degrading the ability of the river to support groundwater dependent ecosystems, specifically cold water fish, or to support existing surface water users. This plan needs to acknowledge that failure to reverse, or partially reverse that impact will guarantee continued uncertainty and risk of litigation. Using as a stated goal the continuation of the current usage levels is not acceptable. | 4 | 14 |  | 321-23
David Webb for Friends of the Shasta River | FOSR-107 | A | Comparing the 5 or 10 year average ET to the maximum ET observed between 2010 and 2020 will result in an increase in gw usage. It should be compared to the comparable average between 2010 and 2020; | 4 | 14 |  | 328-9
David Webb for Friends of the Shasta River | FOSR-108 | B | To meet this standard, it isn't sufficient to minimize future extraction. It will also be necessary to reduce current extraction proportionately to identifiable reductions in recharge. Specifically, 8 miles of publicly funded canal lining by the Montague Irrigation District slated for completion in 2021, and is intended to reduce gw recharge by approximately 28 cfs continuously, during all periods when the canal is running full. Estimates and modeling were based on a time frame when that leakage was customarily part of the working gw system. See further comments on the topic in Ch2 comments. Other individuals and entities are similarly taking steps that will reduce their recharge, with no effort within this plan to track, offset, or oppose the substantial and measurable losses. | 4 | 15 |  | 350
David Webb for Friends of the Shasta River | FOSR-109 | C | The unsubstantiated statement, that "Currently, there is no threat of chronically declining water levels in Shasta Valley" is not supported by any preventative measures yet in place to limit gw extraction to its current levels, let along levels that would not result in undesirable results. In fact numerous domestic users are finding that they are increasingly without water as a result of declining water levels that is becoming more problematic each year. | 4 | 16 |  | 402
David Webb for Friends of the Shasta River | FOSR-110 | B | The unsubstantiated statement "the basin is not in an overdraft condition" here and elsewhere is in direct contradiction to data documenting that Spring flows in summer, as measured at Big Springs, have declined by ~ 60 cfs. That loss of cold water both where measured in Big Springs, and presumably from other springs fed by the Pluto's Cave Basalt has directly and adversely affected the ability of the river to support its most iconic GDE species--salmon, both coho and Chinook. Additionally, the decrease in gw discharge to the surface has directly impacted junior water users who are increasingly frequently curtailed by the water master. The presence of one or more undesirable results is the definition of an overdraft condition., The Shasta River meets that definition. All statements claiming not to be in overdraft condition should be removed. | 4 | 16 |  | 403
David Webb for Friends of the Shasta River | FOSR-111 | B | The Shasta River is not a gaining stream at all times as a direct result o excessive gw pumping. Specifically, data has been presented to the project consultants by the water masters showing that the Shasta between River miles 15.5 and 31 became a losing reach by the end of the summer in 2020. Data for other years is not available, but since little has changed in terms of gw usage in 2020 vs. recent years, there is no reason to presume this has not been an ongoing condition. That data documenting the annual development of a losing reach in the river should be included as an appendix so the public can readily see and understand it, and support appropriate measures to address it. | 4 | 16 |  | 416-7
David Webb for Friends of the Shasta River | FOSR-112 | C | Add the words "canal leakage" as another source of recharge. | 4 | 17 |  | 427
David Webb for Friends of the Shasta River | FOSR-113 | C | The observation that gw levels slope from the basin margins towards eh Shasta River should color MAR concepts. MAR on the west side of the river (as is proposed herein elsewhere) will not benefit gw levels or users on the East side of the river, where identifiable shortages now exist. No explanation is provided as to why MAR is being proposed in this unfruitful area. | 4 | 17 |  | 436-7
David Webb for Friends of the Shasta River | FOSR-114 | C | This statement conveniently ignores the other sources of recharge, specifically canal leakage and deep peculation from excess irrigation, reductions in both of which are currently and for years have been the focus of public and private pending. | 4 | 17 |  | 446-7
David Webb for Friends of the Shasta River | FOSR-115 | C | This statement ignores the SGMA use of the presence of one or more undesirable conditions as the indicator of overdraft, an error made throughout the document. | 4 | 18 |  | 470-1
David Webb for Friends of the Shasta River | FOSR-116 | C | Merely stating the existence of diminishing amounts of precip. isn't enough. Where is the response to this fact? Instead throughout the document there is a concerted effort to continue the slowly expanding and demonstrably excessive usage of gw, and to ignore the developing climatic trend that calls out for a conservative approach until climatic conditions prove otherwise. That is not a plan. at best it is an ex That is not a plan. at best it is an excise in wishful thinking. | 4 | 18 |  | 473-5
David Webb for Friends of the Shasta River | FOSR-117 | C | Reliance on zoning seems misplaced, particularly with the proposed urban "partners" within whose jurisdiction little or no gw usage for irrigation occurs. Why is there no mention of a moratorium on the issuance of new well drilling permits for wells >6" diameter or similar county level actions that would immediately halt gw usage expansion, but instead pointing to a long, cumbersome and difficult process not likely to occur? | 4 | 19 |  | 511 ff
David Webb for Friends of the Shasta River | FOSR-118 | C | Example 2--There is no existing nor proposed county staff position that will be monitoring agreements such as is described, nor is there a penalty nor other recourse if the agreement isn't adhered to. It is also unclear if this example agreement runs in perpetuity, or only for 10 years. | 4 | 19 |  | 518--box
David Webb for Friends of the Shasta River | FOSR-119 | C | There should be an appropriate sharing of additional gw between gw users, surface users and GDEs. | 4 | 22 |  | 558-60
David Webb for Friends of the Shasta River | FOSR-120 | C | The plan should note where this baseline data is located, and how it was calculated so that it can be independently verified over time. | 4 | 23 |  | 588-9
David Webb for Friends of the Shasta River | FOSR-121 | C | Deliberately positioning the GSA to endorse someone's pet projects with little or no relevance to gw management is inappropriate. The GSA members have had many years of opportunity during which time they have frequently met with the specific "other agencies" responsible for such projects. This is a transparent effort to enhance the fundability of projects that should stand on their own, and not deplete gw related funding. | 4 | 24 |  | 635-6
David Webb for Friends of the Shasta River | FOSR-122 | C | Irrigation efficiency improvements cannot be given a blanket endorsement. Each needs to be individually assessed to determine all its effects. As already pointed out, recharge from leaking ditches is substantial, and is relied upon unknowingly by many gw users in the basin, as is deep percolation. Reduction in those avenues of recharge need to be offset by equivalent reduction in gw demand. | 4 | 24 |  | 641-4
David Webb for Friends of the Shasta River | FOSR-123 | C | Published University of California Extension Service research by Kuhn et. al. (Juniper removal may not increase overall Klamath River Basin water yields, California Agriculture, Volume 61, #4, 2007) suggests that gw benefits from this effort will be negligible. If it is undertaken as a gw management exercise, any benefits need to be documented by measured gw results, not by theoretical expectations. | 4 | 25 |  | 669-70
David Webb for Friends of the Shasta River | FOSR-124 | A | Complete reliance on voluntary participation is at best disingenuous. There needs to be a fall-back method in place for when voluntary efforts are inadequate to generate needed data. Additionally, the existing well log based data base of existing wells is incomplete to an unknown degree. Without an accurate accounting of the total number of wells, evaluating the representative nature of any voluntary data will be impossible. There at minimum needs to be a method proposed for arriving at a count of total wells so that the representative nature and locations of any volunteered wells can be verified. One approach would be to secure from PP&L a total count of agricultural pump power drops, and subtracting from that the number of surface diversion pumps. | 4 | 25 |  | 674
David Webb for Friends of the Shasta River | FOSR-125 | A | While stream flow augmentation by reducing diversions will yield desirable results, it cannot be overlooked that in addition to wet water ESA listed coho salmon require cold water, water already depleted by existing gw usage. Further planned depletion might well violate section 9 of the ESA. Given that, they cannot be accurately said to "effectively offset" an increase in gw usage. | 4 | 26 |  | 724-6
David Webb for Friends of the Shasta River | FOSR-126 | A | Use of the SWHM model for project assessment alone is not consistent with claimed plans to work with other agencies in that it has apparently no water quality component, most importantly for assessing temperature impacts on large and small refugia areas. Neither does it attempt to address minimum instream flow requirements. Project evaluation needs to be more appropriately comprehensive focusing on not reducing the likelihood of attaining all other mandatory water related targets, and in spreading any burdens fairly. | 4 | 27 |  | 766-9
David Webb for Friends of the Shasta River | FOSR-127 | C | As presented, this appears to be a construction project, without first performing proper feasibility and preliminary engineering studies to document availability of "excess water", reasonable locations and size, potential costs, residence time, and reasonably expected benefits. If it is intended to be a preliminary study, then it should clearly be described that way only, with no fore-ordained outcome in terms of a physical project to follow, as it is currently described. It is worth noting that no mention of a gw shortage for existing gw users in the area identified have been made known at the advisory committee meetings. Beyond a project specific preliminary investigation, there needs to be the completion of an instream flow study in order to document the availability of excess water with which to do recharge on a regular enough basis to be useful. Proposed ownership of the stored water needs to be identified, as does its planned disposition, and how this meshes with the Grenada Irrigation Districts plans to initiate reliance on groundwater in lieu of river water so as to avoid water master curtailments. | 4 | 27 |  | 771 ff
David Webb for Friends of the Shasta River | FOSR-128 | C | There is no such thing in the Shasta Watershed as "excess winter runoff" in almost all years. | 4 | 28 |  | 792
David Webb for Friends of the Shasta River | FOSR-129 | C | In essentially all years there are no excess winter and spring flows in the Shasta River given the presence of Dwinnell Res. and diversions from the Little Shasta. | 4 | 31 |  | 931
David Webb for Friends of the Shasta River | FOSR-130 | C | This appendix doesn't seem to exist. | 4 | 31 |  | 944-5
David Webb for Friends of the Shasta River | FOSR-131 | C | This appendix doesn't seem to exist. | 4 | 33 |  | 1020
David Webb for Friends of the Shasta River | FOSR-132 | C | This information should be collected as part of a plan development project so as to be in place when needed. Existing well logs are known to be incomplete. An alternative count of production wells needs to be done, probably via securing from PP&L a count of irrigation power drops. That in turn would allow accurately assessing the level of incompleteness of the well log dataset. | 4 | 32 |  | 991-97
David Webb for Friends of the Shasta River | FOSR-133 | C | A project intended to generate geologically accurate well logs needs to be initiated. It could consist of paying for a qualified geologist to accompany well drillers as they drill new wells, and/or should include the drilling of dedicated wells to better characterize the subsurface geology and water bearing strata. It might be necessary to include incentive | 4 | 34 |  | 1055 ff
Nick Joslin | MSEC-001 | B | We believe that this current document, at its heart, will fail to address ongoing impacts to the public trust resources of the Shasta Valley. This plan de-emphasizes the fact that the Shasta River is in a perilous state due to agricultural diversions of surface water and over pumping of groundwater. The Shasta River, as is described many times in the draft document, is intimately connected to the ground water in the basin. The river is listed 303(d) impaired for both temperature and dissolved oxygen. Many past assessments have described a river system that is heavily impacted by irrigation diversion of surface water and groundwater extraction. This summer agricultural users nearly de-watered the river and one of the lowest flow events ever recorded resulted (3.5 cfs at the Yreka gage).
Nick Joslin | MSEC-002 | A | We believe parts of this plan will serve to improperly establish baseline coverage of current practices, delay implementation of management actions, or even promote projects which could increase groundwater pumping. In doing so, the GSP seems to be designed to protect agricultural overreliance on groundwater in the Shasta River basin.
Nick Joslin | MSEC-003 | A | The GSP points towards an over reliance on future studies or future projects when it is evident that in order to consider groundwater sustainability in the Shasta Valley, one could simply consider only the agricultural water use during agricultural irrigation season. During the driest time of the year, agricultural use of interconnected surface water and groundwater vastly tips the water budget out of any semblance of sustainable. Once the irrigation season ends, groundwater recharge is rapid.
Nick Joslin | MSEC-004 | C | As this region has continued to experience more “very dry” years, it has become more and more apparent that there is simply not enough water during the summer months to support current agricultural users, protect the public trust resources, and maintain suitable aquatic habitat for native salmonids. The county remains averse to addressing the current conditions, minimizing the evidence that agricultural groundwater use plays an increasing role in pushing the Shasta Valley further from groundwater sustainability.
Nick Joslin | MSEC-005 | A | We assert that generic projects in the preliminary list of PMA’s aimed at “irrigation efficiency” or “flow management strategies/plans” (SHA’s) will simply allow increased water consumption and expansion of irrigated acreages. None of these theoretical projects puts more water in the river or ground; they would simply ratify extractive water uses under a banner of “beneficial” use.
Nick Joslin | MSEC-006 | C | This GSP does little to acknowledge the shifting considerations being made throughout state code which serve to address issues of racial and environmental justice (see SWRCB Racial Equity Initiative and the CA Fish and Game Commission working on an equity resolution and initiative). We have reached a critical moment in the evolving state regulatory structure where we must not only acknowledge the systemic tribal, racial, and environmental harms and injustices that have been propagated through land and water use laws, but we must now act to cease such harms. As such, by not addressing this, the plan will act to extend the historic “beneficial” use of water in Shasta Basin to grow food for cattle and only secondarily extend considerations to the environment or disadvantaged communities.
Nick Joslin | MSEC-007 | C | With respect to developing, installing, and maintaining a modern monitoring system, we are troubled to see a shift in financing away from groundwater users and towards some notion that the whole county “benefits” from the cattle industry’s continued overreliance on groundwater extraction.
Nick Joslin | MSEC-008 | C | We do not think any taxpayers who reside outside of a specific basin should be asked to pay for any basin-specific monitoring network (tax increase).
Nick Joslin | MSEC-009 | C | We believe that all monitoring equipment paid for with taxpayer money should be available in real time to the public.
Nick Joslin | MSEC-010 | A | We believe that agricultural wells should be required to be metered for accuracy in reporting.
Salmonid Restoration Federation | SRF-001 | B | Groundwater extraction from areas where wells can be regulated under SGMA are just one of these causes of flow depletion. Therefore, GSPs are not responsible for reversing the streamflow depletion caused by surface diversions or groundwater outside SGMA jurisdiction (e.g., wells near the mainstem Scott River, in the zone subject to surface water adjudication). However, the draft GSPs do not meet the SGMA requirements for addressing the impacts of groundwater extraction from wells inside SGMA jurisdiction.
Salmonid Restoration Federation | SRF-002 | A | SGMA requires that a GSP define minimum thresholds for streamflow depletion that cause adverse impacts on beneficial uses of the surface water, and then propose actions to ensure that such thresholds are avoided. Instead, the Scott Valley GSP does that process backwards, first defining actions that are easily achievable by groundwater users and then setting the minimum thresholds based on that. There is no consideration of the actual effects of streamflow depletion on surface water beneficial uses. This approach does not meet SGMA requirements.
Salmonid Restoration Federation | SRF-003 | B | There is currently a lack of basic information such as the amount of groundwater extracted. Neither the Scott or Shasta GSP require metering of groundwater extraction, nor public sharing of groundwater elevation data in a form that is transparent and verifiable (i.e., sharing the actual raw data rather than summaries). Without metering and data sharing, GSP policies such as “Avoiding Significant Increase of Total Net Groundwater Use from the Basin” are illusory and easy to game.
Salmonid Restoration Federation | SRF-004 | A | In the absence of universal metering, the only other way to ensure avoiding increases in net groundwater use would be to not allow new well construction and not allow irrigation in areas not currently irrigated; however, the GSPs contain no such prohibition.
Shasta Headwaters | SH-001 | C | In general, the draft plan underestimates the Shasta River’s immense natural values, and it understates its historical significance to the third most productive salmon-supporting river in the contiguous western United States, and largest river restoration project in the nation/world. The plan should convey a tone of pride, honor, and duty to protect and restore the remarkable natural heritage of the Shasta River. By framing the task at hand through a solution-oriented lens, the plan should clarify that a thriving, charged, salmon-laden Shasta River is the ultimate indicator of sustainable groundwater management throughout the valley.
Shasta Headwaters | SH-002 | C | At the end of section 2.2.1.1 after line 784, emphasize how the valley’s hydrogeology including its shallow grade, unique mineral deposits/chemical composition, and continual copious inputs of cold, clean, glacial-fed spring water made Shasta River prime salmon habitat, that historically boasted a significant majority percentage of salmon returning to spawn in the Klamath River system. |  |  | 2.2.1.1. | 784
Shasta Headwaters | SH-003 | C | Such hydrological conditions were guaranteed by consistent winter snowpack that is diminishing under current and projected warming. Please highlight how state and local water policy reform is necessary to adjust current practices to prospects of natural recharge, now and in the near future.
Shasta Headwaters | SH-004 | B | During one of the GSA sub-committee meetings, I inquired that since the ground-to-surface water interconnection is established, and it’s common for the Shasta River to flow at a tiny fraction of its naturally occurring volume, how can the basin not be overdrafted? The team provided a lengthy explanation that sounded like technically, the basin may not be in overdraft. But practically speaking, a month later the state issued emergency drought curtailments to irrigators throughout the basin for the first time ever. If the basin is not in a state of overdraft, while the river that defines the basin is routinely getting dewatered, perhaps we need to redefine overdraft? I was unable to find an explanation of what constitutes overdraft in the draft plan. Please point me toward it, or include it as point of discussion/clarification .
Shasta Headwaters | SH-005 | C | The plan also underestimates the power of coordinated, widespread, voluntary conservation efforts, grassroots stewardship, and community buy-in. We urge you to include more meaningful opportunities for public interest representation, as well as Tribal leadership
Shasta Headwaters | SH-006 | B | We recommend establishing a monitoring network and making important water information available to the public
Shasta Headwaters | SH-007 | C | Include residential, municipal, and small agricultural water conservation education to the list of Tier I or II PMA’s.
Shasta Headwaters | SH-008 | B | Incorporate a mechanism for generating diverse stakeholder consensus on PMA prioritization and implementation.
Shasta Headwaters | SH-009 | C | Include Friends of Shasta River in the Table 1 list of Shasta Valley Stakeholder Groups as an environmental organization or local NGO. |  |  |  | Table 1
Shasta Headwaters | SH-010 | A | Provide financial support for Tribal and/or environmental stakeholder leadership during plan implementation and maintenance.
Shasta Headwaters | SH-011 | B | In addition to bridging data gaps, we urge the GSA to pay more attention to making better use of data we do have, and synthesize the many avenues of watershed data monitoring into a comprehensive, user-friendly, consistent data management system.
Shasta Headwaters | SH-012 | B | Coordinate PMA implementation among the four basins; Shasta, Scott, Butte, Tule Lake.
Shasta Headwaters | SH-013 | B | Consolidate resources – combine the multiple water conservation/irrigation/service districts into one comprehensive Shasta River watershed authority.
Shasta Headwaters | SH-014 | B | Coordinate data monitoring and plan performance between GSA’s and Integrated Regional Water Management (IRWM) groups operating in Siskiyou County. Specifically, the North Coast Resource Partnership and the Upper Sacramento Regional Water Action Group (RWAG).
Shasta Headwaters | SH-015 | C | In the “upslope water yield projects’ category, include a mechanism for monitoring non-beneficial, industrial extraction.
Shasta Headwaters | SH-016 | C | Include incentives for switching to less water-intensive crops, and adopting regenerative agricultural practices in Tier I or Tier II PMA’s
Shasta Headwaters | SH-017 | B | Identify periodic updates of Bulletin 118 as an opportunity to mandate monitoring of unregulated groundwater upstream.
Shasta Headwaters | SH-018 | A | Revisit and revise overly-complicated, fragmented, outdated, profit-motivated water management policies, and over-allocated water rights.
Shasta Headwaters | SH-019 | C | Over-regulating small business, while under-regulating big business thereby pitting farmers against fish, while industrial users deplete dwindling supplies.
Shasta Headwaters | SH-020 | B | Streamline permit processes and provide incentives for the deconstruction of impoundments that are not subject to FERC, but have outlived their useful lives .
Shasta Headwaters | SH-021 | A | GSP’s should allocate a substantial percentage of SGMA grant funds to management actions that reward behavioral alternatives to wasteful water use, across sectors.
Shasta Headwaters | SH-022 | C | In order for GSA’s to achieve desired results, stakeholders must do more than meter wells and monitor groundwater elevation. We must learn to appreciate ecosystem services, limit consumptive uses that primarily benefit private interests, invest downstream stakeholders in protecting supplies upstream, restore biodiversity habitat, and heed traditional ecological knowledge.
Shasta Headwaters | SH-023 | C | we are concerned that without sufficient community buy-in and effective diverse stakeholder participation, GSP’s will primarily serve to allocate corporate welfare to large land-owners, and continue current “regulatory” trends that broaden economic disparities and favor private over public interests.
National Marine Fisheries Service | NMFS-001 | B | We previously commented on draft Chapters 3 of the SV GSP . However, many of those comments do not appear to have been considered by the SV GSA, so we have reiterated them in this letter. In the future, we recommend the SR GSA compile a publicly available summary of comments received on the SV GSP, along with the GSA’s response to each comment.
National Marine Fisheries Service | NMFS-002 | B | Page 16, Figure 1: The chosen monitoring wells are generally located too far from waterways to adequately analyze and monitor streamflow depletion. We recommend the SR GSA develop a plan for installing paired streamflow gauges and groundwater monitoring wells located in close proximity to each other. These monitoring points should be strategically located throughout the basin where potential streamflow depletion impacts are likely occurring. |  | 16 |  | Figure 1
National Marine Fisheries Service | NMFS-003 | B | Page 25, line 426: The draft GSP proposes monitoring groundwater contributions to the Shasta River during the “irrigation season”, yet does not explain why monitoring is limited to this season only. Streamflow depletion does not usually occur instantaneously with the causative groundwater pumping, but can instead be delayed by days, weeks, months or years (Barlow and Leake 2012). For instance, groundwater pumping during the irrigation season could deplete streamflow when adult coho salmon are migrating in December, well after the irrigation season. To account for this temporal variability, streamflow depletion and augmentation monitoring should occur year-round. |  | 25 |  | 426
National Marine Fisheries Service | NMFS-004 | B | Page 25, line 439: The proposed protocol for monitoring interconnected surface water dynamics pairs streamflow gauging data collected at 15 minute intervals with bi-monthly surface water diversion data. The low frequency with which surface water diversion data is collected may hinder the intended analysis; we suggest gathering data on surface water diversions more frequently to alleviate this concern. |  | 25 |  | 439
National Marine Fisheries Service | NMFS-005 | B | Page 25, Table 4: As alluded to above, a grand total of four monitoring locations within the Shasta Valley is likely insufficient to characterize interconnected surface water dynamics. |  | 25 |  | Table 4
National Marine Fisheries Service | NMFS-006 | B | Page 25, line 449: Waiting until the 2032 GSP update to begin monitoring the upper Little Shasta River watershed is not appropriate, given that a 2032 start date leaves just 10 years to address streamflow depletion impacts prior to the SGMA deadline for achieving sustainable groundwater management. The SR GSA should design a plan now to gather the required data so that significant progress can be achieved at the first 5-year check-in in 2027. |  | 25 |  | 449
National Marine Fisheries Service | NMFS-007 | B | Page 35, line 663: The draft GSP lists potential impacts resulting from streamflow depletion as diminished agricultural surface water diversions, and inadequate flows to support riparian health and ecosystems. The list should also include impacts to ESA-listed salmonids and their habitat that depend on significant groundwater accretion to maintain habitat suitability. |  | 35 |  | 663
National Marine Fisheries Service | NMFS-008 | B | Page 35, line 676: Growth in groundwater demand that changes the distribution of pumping and volume pumped cannot be characterized as “unforeseen”, since the GSA is responsible for managing current and future groundwater extraction, and SGMA gives broad power to GSAs to accomplish that task. |  | 35 |  | 676
National Marine Fisheries Service | NMFS-009 | B | Page 36, line 694: The draft chapter forgoes developing a groundwater/surface water analytical model as required under SGMA, and instead proposes using an analysis that uses the location, quantity and timing of interconnected surface water. The analysis focuses on the months of July through September based upon the lack of surface water input at that time of year. However, streamflow depletion impacts to beneficial uses of surface water, and specifically ESA-listed salmonids and their habitat, is not restricted to that time period. For instance, juvenile coho salmon migrate out of the Shasta River watershed during the spring months, well before July, and rearing juvenile coho salmon and steelhead inhabit the Shasta River throughout the year. Furthermore, the streamflow depletion response to groundwater pumping is not likely instantaneous, but can vary from days to months or years depending on factors such as aquifer composition, pumping depth, and other factors. NMFS recommends the SR GSA develop an integrated surface water/groundwater analytical model considering the inherent complexity of Shasta River hydrogeology. |  | 36 |  | 694
National Marine Fisheries Service | NMFS-010 | B | Page 36, line 704: For computing groundwater contributions during the irrigation season, riparian diversions are estimated at 20 cfs throughout the growing season. However, the following sentence states that riparian diverters do not continuously divert flow. The plans approach is to use a 2/3 of the 20 cfs estimate. How was this estimate determined? |  | 36 |  | 704
National Marine Fisheries Service | NMFS-011 | B | Page 37, top paragraph: Another uncertainty that requires acknowledgement is the sparse gauging network proposed for the “water balance” analysis. Using just two surface water gauges to characterize discharge within the groundwater basin is clearly inadequate for a number of reasons. For instance, both gauges are located on the mainstem Shasta River, with none located on tributary reaches. Also, the two existing gauges are separated by approximately 10 miles of river channel. Finally, the proposed addition of a future monitoring site (SPU on Figure 3) between the two gauges, while a worthwhile effort, does not address the lack of tributary gauges. |  | 37 |  | top paragraph
National Marine Fisheries Service | NMFS-012 | B | Page 39, Line 743: There appears to be no justification given as to how a minimum threshold of 100 cfs of average monthly groundwater contribution avoids significant and unreasonable impacts to surface water beneficial uses caused by groundwater pumping. NMFS recommends the SR GSA include this justification. |  | 39 |  | 743
National Marine Fisheries Service | NMFS-013 | B | Page 39, line 754: As discussed earlier, focusing sustainable management criteria on the irrigation season is unlikely to adequately account for the spatial and temporal scale of groundwater/surface water interaction within the Shasta River basin. A groundwater/surface water analytical model is the appropriate tool for this type of analysis. |  | 39 |  | 754
National Marine Fisheries Service | NMFS-014 | B | How is the CDFW Water Action Plan streamflow prescriptions going to be worked into the GSAs streamflow depletion SMCs?”
NGO Consortium | NGO-001 | C | The GSP states that there are five DACs in the basin, but these areas are not mapped and the population is not provided. Provide a map of the DACs in the basin. The DWR DAC mapping tool can be used for this purpose. Include the population of each DAC in the GSP text or on the map.
NGO Consortium | NGO-002 | C | The GSP provides a map of domestic well density in Figure 4, but fails to provide depth of these wells (such as minimum well depth, average well depth, or depth range) within the basin. Include a map showing domestic well locations and average well depth across the basin
NGO Consortium | NGO-003 | B | The GSP fails to identify the population dependent on groundwater as their source of drinking water in the basin. Specifics are not provided on how much each DAC community relies on a particular water supply (e.g., what percentage is supplied by groundwater). Identify the sources of drinking water for DAC members, including an estimate of how many people rely on groundwater (e.g., domestic wells, state small water systems, and public water systems).
NGO Consortium | NGO-004 | A | The identification of Interconnected Surface Waters (ISWs) is insufficient, due to lack of supporting information provided for the ISW analysis. To assess ISWs, the plan relied on previous reports by Shasta Valley Resource Conservation District (SVRCD) and an on-going transect study for the Little Shasta River and Shasta River to determine the direction of flow exchange. The transect study commenced in May 2020. The GSP states (p. 2-105): “The Shasta River and its major tributaries are all considered part of the interconnected surface water system in the Basin.” Figure 43 maps streams in the basin, but only shows Shasta River and Little Shasta River as being interconnected. No other data is presented in this section of the GSP, including depth-to-groundwater data and well locations.
NGO Consortium | NGO-005 | B | Describe available groundwater elevation data and stream flow data in the basin. ISWs are best analyzed using depth-to-groundwater data from multiple seasons and water year types (e.g., wet, dry, average, drought), to determine the range of depth and capture the variability in environmental conditions inherent in California’s climate.
NGO Consortium | NGO-006 | B | Overlay the stream reaches shown on Figure 43 with depth-to-groundwater contour maps to illustrate groundwater depths and the groundwater gradient near the stream reaches. Show the location of groundwater wells in the basin.
NGO Consortium | NGO-007 | B | For the depth-to-groundwater contour maps, use the best practices presented in Attachment D. Specifically, ensure that the first step is contouring groundwater elevations, and then subtracting this layer from land surface elevations from a Digital Elevation Model (DEM) to estimate depth-to-groundwater contours across the landscape. This will provide accurate contours of depth to groundwater along streams and other land surface depressions where GDEs are commonly found.
NGO Consortium | NGO-008 | C | On the stream reaches map (Figure 43), consider any segments with data gaps as potential ISWs and clearly mark them as such on the map.
NGO Consortium | NGO-009 | B | Describe data gaps for the ISW analysis. Reconcile these data gaps with specific measures (shallow monitoring wells, stream gauges, and nested/clustered wells) along surface water features in the Monitoring Network section of the GSP.
NGO Consortium | NGO-010 | A | The identification of Groundwater Dependent Ecosystems (GDEs) is insufficient, due to lack of clarity around the monitoring well data (well location and screen depth) used to map groundwater elevations and depth to groundwater. The GSP references TNC Best Practices for using the NC Dataset (2019) as the approach used to map depth to groundwater, using the difference between land surface elevation and interpolated groundwater elevation above mean sea level. However, the GSP does not further describe the monitoring well data (well location and screen depth) used to create the depth-to-groundwater maps presented in Appendix 2-H.
NGO Consortium | NGO-011 | B | NC dataset polygons were incorrectly removed in areas adjacent to irrigated fields due to the presence of surface water. However, this removal criteria is flawed since GDEs, in addition to groundwater, can rely on multiple water sources – including shallow groundwater receiving inputs from irrigation return flow from nearby irrigated fields – simultaneously and at different temporal/spatial scales. NC dataset polygons adjacent to irrigated land can still potentially be reliant on shallow groundwater aquifers, and therefore should not be removed solely based on their proximity to irrigated fields. If insufficient data are available to describe groundwater conditions within or near polygons from the NC dataset, include those polygons as “Potential GDEs” in the GSP until data gaps are reconciled in the monitoring network.
NGO Consortium | NGO-012 | B | NC dataset polygons were incorrectly removed based on the amount of time that they access groundwater. As presented in the GSP, assumed GDEs have access to groundwater >50% of time and assumed non-GDEs have access to groundwater <50% of the time. However, NC dataset polygons should not be assumed to be disconnected if there is any connection to groundwater (regardless of temporal percentage). Many GDEs often simultaneously rely on multiple sources of water (i.e., both groundwater and surface water), or shift their reliance on different sources on an interannual or inter-seasonal basis. Use depth-to-groundwater data from multiple seasons and water year types to verify whether polygons in the NC Dataset are supported by groundwater, instead of the incorrect criteria mentioned above (presence of irrigation water or less than 50% time connected to groundwater). Instead of using groundwater elevation data from 2011 - 2020, we recommend the pre-SGMA baseline period of 2005 - 2015.
NGO Consortium | NGO-013 | B | On the depth-to-groundwater level maps presented in Appendix 2-H, include the location of groundwater monitoring wells used to produce the maps. Discuss screening depth of monitoring wells and ensure they are monitoring the shallow principal aquifer. Change the vertical scale such that shallow groundwater elevations are presented more clearly. For example, change the largest depth on the scale to a depth of 100 or 200 feet (instead of 3000 feet). The manner in which the depths are presented make it very difficult to distinguish between depths ranging from 0-100 feet, which is the depth range pertinent to GDEs.
NGO Consortium | NGO-014 | B | The water budget did not explicitly include the current, historical, and projected demands of native vegetation. The omission of explicit water demands for native vegetation is problematic because key environmental uses of groundwater are not being accounted for as water supply decisions are made using this budget, nor will they likely be considered in project and management actions. Quantify and present all water use sector demands in the historical, current, and projected water budgets with individual line items for each water use sector, including native vegetation.
NGO Consortium | NGO-015 | C | Managed wetlands are not mentioned in the GSP, so it is not known whether or not they are present in the basin. State whether or not there are managed wetlands in the basin. If there are, ensure that their groundwater demands are included as separate line items in the historical, current, and projected water budgets.
NGO Consortium | NGO-016 | B | The opportunities for public involvement and engagement are described in very general terms. They include attendance at public meetings, stakeholder email list, and updates to the GSP website. There is no specific outreach described for members of the DAC communities or domestic well owners. In the Stakeholder Communication and Engagement Plan, describe active and targeted outreach to engage DAC members, domestic well owners, and environmental stakeholders throughout the GSP development and implementation phases. Refer to Attachment B for specific recommendations on how to actively engage stakeholders during all phases of the GSP process
NGO Consortium | NGO-017 | B | The Stakeholder Communication and Engagement Plan does not include a plan for continual opportunities for engagement through the implementation phase of the GSP for DACs, domestic well owners, and environmental stakeholders.
NGO Consortium | NGO-018 | C | For chronic lowering of groundwater levels, the GSP does not sufficiently describe or analyze direct or indirect impacts on domestic drinking water wells, DACs, or tribes when defining undesirable results. Describe direct and indirect impacts on DACs, drinking water users, and tribes when describing undesirable results for chronic lowering of groundwater levels.
NGO Consortium | NGO-019 | C | The GSP does not sufficiently describe how the existing minimum threshold groundwater levels are consistent with avoiding undesirable results in the basin. Consider and evaluate the impacts of selected minimum thresholds and measurable objectives on DACs, drinking water users, and tribes within the basin. Further describe the impact of passing the minimum threshold for these users. For example, provide the number of domestic wells that would be de-watered at the minimum threshold.
NGO Consortium | NGO-020 | B | For degraded water quality, minimum thresholds for two constituents of concern (COCs), nitrate and specific conductivity, are set at the maximum contaminant levels (MCLs). However, the GSP does not set SMC for the other COCs in the basin (benzene, arsenic, boron, iron, manganese, and pH). The GSP states on p. 3-49 that because benzene is already being monitored and managed by the Regional Board through the Leaking Underground Storage Tank (LUST) program, SMC are not needed. The GSP states that since arsenic, boron, iron, manganese, and pH are naturally occurring, SMC are not needed. However, SMC should be established for all COCs in the basin, in addition to coordinating with water quality regulatory programs. Naturally occurring COCs can be exacerbated as a result of groundwater use or groundwater management within the basin. Set minimum thresholds and measurable objectives for water quality constituents within the basin including naturally occurring constituents that can be exacerbated as a result of groundwater use or groundwater management. Ensure they align with drinking water standards.
NGO Consortium | NGO-021 | B | To determine undesirable results for water quality, the GSP performs a statistical analysis that describes the undesirable result as follows (p. 3-50): “This quantitative measure assures that water quality remains constant and does not increase by more than 15% per year, on average over ten years, in more than 25% of wells in the monitoring network. It also assures that water quality does not exceed maximum thresholds for concentration, MT, in more than 25% of wells in the monitoring network.” The GSP does not, however, discuss impacts on drinking water users, DACs, or tribes when defining this undesirable result, such as describing how many domestic wells would be impacted by degraded water quality. Describe direct and indirect impacts on DACs, drinking water users, and tribes when defining undesirable results for degraded water quality. For specific guidance on how to consider these users, refer to “Guide to Protecting Water Quality Under the Sustainable Groundwater Management Act.” Evaluate the cumulative or indirect impacts of proposed minimum thresholds for degraded water quality on DACs, drinking water users, and tribes. |  | 3-50
NGO Consortium | NGO-022 | C | The GSP states (p. 3-44): “Though SMCs for GDEs are not required by SGMA, the minimum thresholds for SV02 will be set to protect beneficial users such as GDEs and set at the Fall minimum.” The GSP further states (p. 3-45): “Based on the 7 year history of data recorded in the CASGEM system for SV02, the MT for SV02 will be set at 31 feet below ground surface for the Fall measurement.” The seven year period for which data is available is not provided in the GSP. |  | 3-44
NGO Consortium | NGO-023 | B | Furthermore, the GSP does not discuss or analyze the potential impacts to GDEs based on the proposed minimum threshold. If minimum thresholds are set to historic low groundwater levels (or lower) and the basin is allowed to operate at or close to those levels over many years, there is a risk of causing catastrophic damage to ecosystems that are more adverse than what was occurring at the height of the 2012-2016 drought. This is because California ecosystems, which are adapted to our Mediterranean climate, have some drought strategies that they can utilize to deal with short-term water stress. However, if the drought conditions are prolonged, the ecosystem can collapse. When defining undesirable results for chronic lowering of groundwater levels, provide specifics on what biological responses (e.g., extent of habitat, growth, recruitment rates) would best characterize a significant and unreasonable impact to GDEs. Undesirable results to environmental users occur when ‘significant and unreasonable’ effects on beneficial users are caused by one of the sustainability indicators (i.e., chronic lowering of groundwater levels, degraded water quality, or depletion of interconnected surface water). Thus, potential impacts on environmental beneficial uses and users need to be considered when defining undesirable results in the basin. Defining undesirable results is the crucial first step before the minimum thresholds
NGO Consortium | NGO-024 | C | The minimum threshold for depletion of ISW is set to 100 cubic feet per second (cfs). The GSP states (p 3-45): “Based on the limited 5-year history of measurements for the groundwater contributions SMC, a preliminary Minimum Threshold will be set at 100 CFS of average monthly groundwater contributions.” Based on discussion in the GSP, it is not clear how this value is derived and how it relates to beneficial users. |  | 3-45
NGO Consortium | NGO-025 | B | Furthermore, the GSP makes no attempt to evaluate the impacts of the proposed minimum threshold on environmental beneficial users of surface water. The GSP does not explain how the chosen minimum thresholds and measurable objectives avoid significant and unreasonable effects on surface water beneficial users in the basin, such as increased mortality and inability to perform key life processes (e.g., reproduction, migration). When defining undesirable results for depletion of interconnected surface water, include a description of potential impacts on instream habitats within ISWs when defining minimum thresholds in the basin. The GSP should confirm that minimum thresholds for ISWs avoid adverse impacts to environmental beneficial users of interconnected surface waters as these environmental users could be left unprotected by the GSP. These recommendations apply especially to environmental beneficial users that are already protected under pre-existing state or federal law
NGO Consortium | NGO-026 | A | the GSP does not calculate a sustainable yield based on the projected water budget with climate change incorporated, but instead states that the sustainable yield will vary over time as new project and management actions are added. The GSP states (p. 2-151): “The sustainable yield is not a number that is constant over time, as future conditions may decrease or increase the amount of groundwater that can be withdrawn without causing undesirable results.” If sustainable yield is not calculated, then there is also increased uncertainty in virtually every subsequent calculation used to plan for projects, derive measurable objectives, and set minimum thresholds. Plans that do not explicitly calculate sustainable yield may underestimate future impacts on vulnerable beneficial users of groundwater such as ecosystems, DACs, domestic well owners, and tribes. Estimate sustainable yield based on the projected water budget with climate change incorporated, to inform the basis for development of projects and management actions. |  | 2-151
NGO Consortium | NGO-027 | C | Incorporate climate change scenarios into projects and management actions.
NGO Consortium | NGO-028 | A | The consideration of beneficial users when establishing monitoring networks is insufficient, due to lack of specific plans to increase the Representative Monitoring Points (RMPs) in the monitoring network that represent water quality conditions and shallow groundwater elevations around DACs, domestic wells, GDEs, and ISWs. Beneficial users of groundwater may remain unprotected by the GSP without adequate monitoring and identification of data gaps in the shallow aquifer. The Plan therefore fails to meet SGMA’s requirements for the monitoring network. The GSP does not provide specific plans, well locations shown on a map, or a timeline to fill the data gaps. the additional RMPs should be included in the GSP now, instead of included in the 5-year GSP update. Without a map of proposed new monitoring well locations, a determination cannot be made regarding the adequacy of the monitoring network for sustainability indicators going forward into the GSP implementation phase.
NGO Consortium | NGO-029 | B | Provide maps that overlay current and proposed monitoring well locations with the locations of DACs, domestic wells, GDEs, and ISWs to clearly identify potentially impacted areas.
NGO Consortium | NGO-030 | B | Increase the number of representative monitoring points (RMPs) across the basin as needed to adequately monitor all groundwater condition indicators. Prioritize proximity to GDEs and drinking water users when identifying new RMPs.
NGO Consortium | NGO-031 | B | Provide specific plans to fill data gaps in the monitoring network. Evaluate how the gathered data will be used to identify and map GDEs and ISWs, and identify DACs and shallow domestic well users that are vulnerable to undesirable results.
NGO Consortium | NGO-032 | C | Further describe the biological monitoring that will be used to assess the potential for significant and unreasonable impacts to GDEs or ISWs due to groundwater conditions in the basin. Appendix 3-A mentions the use of satellite images to evaluate the health of GDEs over time, however no further details are provided in the GSP.
NGO Consortium | NGO-033 | B | The consideration of beneficial users when developing projects and management actions is insufficient, due to the failure to completely identify benefits or impacts of identified projects and management actions to beneficial users of groundwater such as DACs and drinking water users. does not discuss the manner in which DACs, drinking water users, and tribes may be benefitted or impacted by projects and management actions identified in the GSP. Therefore, potential project and management actions may not protect these beneficial users. For DACs, domestic well owners, and tribes, include a discussion of whether potential impacts to water quality from projects and management actions could occur and how the GSA plans to mitigate such impacts.
NGO Consortium | NGO-034 | B | For DACs and domestic well owners, include a drinking water well impact mitigation program to proactively monitor and protect drinking water wells through GSP implementation. Refer to Attachment B for specific recommendations on how to implement a drinking water well mitigation program.
NGO Consortium | NGO-035 | C | Recharge ponds, reservoirs, and facilities for managed stormwater recharge can be designed as multiple-benefit projects to include elements that act functionally as wetlands and provide a benefit for wildlife and aquatic species. For guidance on how to integrate multi-benefit recharge projects into your GSP, refer to the “Multi-Benefit Recharge Project Methodology Guidance Document.”
NGO Consortium | NGO-036 | B | Develop management actions that incorporate climate and water delivery uncertainties to address future water demand and prevent future undesirable results.
Karuk Tribe | Karuk-001 | C | The Karuk Tribe supp011s and incorporates by reference the technical comments prepared by Riverbend Sciences on behalf of the Klamath Tribal Water Quality Consortium dated September 21, 2021 regarding review and comments on Public Draft Shasta Valley Groundwater Sustainability Plan. These comments are attached.
Riverbend Sciences on behalf of Tribes of the Klamath Tribal Water Quality Consortium | TC-001 | B | How will transparency and public access to data be incorporated into reporting and data sharing agreements? All data that is paid for with public money should be accessible to the public. All GSP reporting (i.e., annual and five-year review reports) should include electronic appendices with easily accessible data, so others could run their own analyses on the data.
Riverbend Sciences on behalf of Tribes of the Klamath Tribal Water Quality Consortium | TC-002 | B | We understand the political sensitivity of well metering, but how can groundwater be managed at a basinwide scale without metering? At least some subset of the wells should be mandated to be metered. Examples could include the largest wells, or new wells drilled after the passage of the SGMA legislation or after adoption of the Shasta Valley GSP. How can existing ordinances, such as the prohibition on the use of groundwater for cannabis production or the requirement for permits being needed for inter-basin transfers of groundwater, be enforced without the well metering? How can the effects of efficiency projects be verified without metering? The lack of metering requirements suggests a lack of transparency, which further suggests a lack of will to actually manage groundwater extraction.
Riverbend Sciences on behalf of Tribes of the Klamath Tribal Water Quality Consortium | TC-003 | B | Watermastering should be returned to the State of California, with well-organized publicly accessible records of diversions.
Riverbend Sciences on behalf of Tribes of the Klamath Tribal Water Quality Consortium | TC-004 | B | The GSP full of things like that sound great like the “Avoiding Significant Increase of Total Net Groundwater Use from the Basin” project and management action (PMA), but when we look closely at the details we see that the wording is loosely defined so that it does not actually guarantee anything. Since all well metering is voluntary, how is it possible to verify this? If the GSP is to actually achieve the stated objectives, it needs more things that can actually be readily verified. Examples that we recommend include: No additional wells for new land use or additional cropping will be permitted in the basin. Only new wells intended to replace old wells and existing crops will be permitted, and these replacement wells will be metered. The intent here is to avoid net increase in groundwater use. Wells intended to replace stream diversions will not be permitted, even if there will be no additional net water usage (i.e., pumped groundwater will be used to replace surface water irrigation of existing crops). The intent here is to allow the SWRCB to ascertain and regulate surface water rights and stream and spring flows. The use of groundwater wells in place of stream or spring diversions simply moves the point of diversion and lessens the ability of the SWRCB to carry out its mission.
Riverbend Sciences on behalf of Tribes of the Klamath Tribal Water Quality Consortium | TC-005 | B | We generally agree with sites and parameters proposed in Section 3.3 Monitoring Networks, but we are extremely concerned that funding will not be available to actually implement the monitoring. The GSA has a responsibility to provide the funding needed to collect these data. Without the monitoring, critical data gaps will persist and it will be impossible to understand or properly manage the intricate Shasta Valley groundwater system.
Riverbend Sciences on behalf of Tribes of the Klamath Tribal Water Quality Consortium | TC-006 | B | The monitoring plan proposes monthly monitoring of the springs, however, this is insufficient given the importance of these springs and the potential insights that high-resolution data could provide into the complex dynamics of Shasta Valley groundwater. At what time scales do the flow of these springs fluctuate (seasonal, weekly, daily, hourly, etc.) and what do these fluctuations appear to correspond with (e.g., Dwinnell reservoir levels, nearby groundwater pumps cycling on/off, flood irrigation, snowmelt, storm events, etc.)? How can we understand this without data? The two largest springs, Big Springs and Little Springs, are especially important. Other critically important springs that need continuous flow monitoring include Bridge Field Springs (on Shasta Springs Ranch, owned by Emmerson), Black Meadow Springs (on Shasta Springs Ranch, owned by Emmerson), Kettle Springs (on Shasta Springs Ranch, owned by Emmerson), and Hole in the Ground Spring. We noticed that Bridge Field Springs and Black Meadow Springs, were not included in the monitoring plan. We strongly urge that both these springs be added to the monitoring plan.
Riverbend Sciences on behalf of Tribes of the Klamath Tribal Water Quality Consortium | TC-007 | A | The GSP proposed a Minimum Threshold (MT) for Interconnected Surface Water (ISW) of 100 cfs groundwater contributions, based on a water balance of the Shasta River reach between Dwinnell Dam and the USGS flow gage near Montague. The estimated diversions used in the water balance are highly uncertain and unreliable, derived from private watermaster records. The bounds of uncertainty on these diversion estimates are so large as to make them nearly useless as a decision-making tool. Rather than estimating groundwater contributions based on a highly uncertain water balance, we would much rather have the MT ISW be based on the sum of measured discharges from key individual springs (i.e., Big Springs, Little Springs, Bridge Field Springs, Black Meadow Springs, Kettle Springs, and Hole in the Ground Spring). While these individual springs do not represent the entirety of the groundwater contributions (i.e., there may be some diffuse contributions as well as additional smaller springs), data on the spring flows are required anyway for management and model calibration, and should provide a more reliable relative metric of groundwater contributions than the water balance. There are not yet much data yet on these spring flows, but measurements need to begin as soon as possible.
Riverbend Sciences on behalf of Tribes of the Klamath Tribal Water Quality Consortium | TC-008 | B | We highlight this issue because at times the GSP document seems to not acknowledge this fundamental physical reality. For example, from Chapter 3, page 46: As explained in the previous section, the lack of historical and high-frequency groundwater elevation data in the Basin, spatial gaps in streamflow and spring measurements, and uncertainty in the historical and current data regarding surface water diversions and groundwater does not allow the development of a reliable estimate of stream depletion due to pumping. Acknowledging these uncertainties and existing data gaps, the GSA finds it inappropriate to define the interconnected surface water SMC at this stage using modeled results of stream depletion. Instead, the GSA proposes as adaptive approach that would help improve the SMC setting in the future using newly collected data while addressing SGMA requirements… What other long-term source of water is there for the wells (see Theis, 1940, The Sources of Water Derived from Wells)? It is important to strike “…does not allow the development of a reliable estimate of stream depletion due to pumping.” and replace with something like “ …makes current model predictions of location and timing of impacts uncertain.”
Riverbend Sciences on behalf of Tribes of the Klamath Tribal Water Quality Consortium | TC-009 | B | A primary reason given for this is lack of data. Our comment regarding this issue (Chapter 3, page 30) is: The text states “The goal is to use this approach for the first 5 years of implementation, collect more data, and at the GSP update provide a stream depletion approach based on more reliable results produced by the further calibrated SWGM.” Two fundamental questions regarding groundwater development in the Shasta Valley are “What effect has past and present groundwater pumping had on surface-water flow in the Shasta River, tributaries, and springs in the Valley?” “What effect will future groundwater pumping have on surface-water resources in the Shasta Valley?” From the stated text, it seems that the Shasta Watershed Groundwater Model (SWGM) will not be used to answer these questions for at least 5 years. If the groundwater part of the model can be used to calculate water budget components as has already been done, why can’t it be used to calculate streamflow depletions? Conversely, if the model can’t be used to reliably calculate streamflow depletions, why can it be used to calculate water-budget components? Using a groundwater model, streamflow depletion from groundwater pumping is always determined using model-calculated water budget components. At this stage of development of the groundwater model, uncertainty in computed streamflow depletion will most likely be in the timing of the depletion, rather than the relative amounts that various surface-water features are affected. In five years, there will still be uncertainty in the timing of depletion, but perhaps that uncertainty will be lower. Nonetheless, a delay of five years in tackling fundamental questions seems to be ignoring the current value of the model. If key calculations were run and re-run as the model was being improved, then the modelers would learn the sensitivity of model results to changes in parameters.
Riverbend Sciences on behalf of Tribes of the Klamath Tribal Water Quality Consortium | TC-010 | B | The GSP does include model runs for future climate change, these results are not presented in a coherent way that highlights the major challenges that climate change will pose to water management. A warming climate will cause a shift in precipitation form (less snow, more rain) that will in turn shift the seasonal timing of tributary surface flows into the valley. Regardless of what happens to total precipitation or total runoff, this change in precipitation form and runoff timing is a huge issue that water management is going to need to recon with.
Riverbend Sciences on behalf of Tribes of the Klamath Tribal Water Quality Consortium | TC-011 | C | “Streamflow data from all available sources will be further assessed during hydrologic model development to identify important critical conditions. Data quantity and quality impact both selection of data to be used for calibration and interpretation of model performance during associated time periods. More weight is given to locations and time periods with higher quality data.” This wording seems to suggest this work was not done as part of model calibration to date, but this appears incorrect, true? If so, it should be reworded in past tense. | 2 | 79 | 2.2.1.5 | 1500-1504
Riverbend Sciences on behalf of Tribes of the Klamath Tribal Water Quality Consortium | TC-012 | B | Based on the values this is, indeed, a depth to water map, but then it is not an “Elevation Map” as stated. It is a bit confusing as it appears to show cones of depressions in the far eastern and western areas, but as the land is sloping it is not clear how much these values reflect changes in land surface elevation versus water groundwater surface elevation. Why not present WL elevation maps and depth to water maps separately? In the latter case, it would be good to include a more detailed land surface elevation map than that provided in Figure 6 (which is in 2,000 foot increments). | 2 | 87-91 | 2.2.2.2 | Figure 35-39
Riverbend Sciences on behalf of Tribes of the Klamath Tribal Water Quality Consortium | TC-013 | C | This is supposed to read “south to north” not “north to south”, right? | 2 | 17 | 2.2.2.6 | 2071
Riverbend Sciences on behalf of Tribes of the Klamath Tribal Water Quality Consortium | TC-014 | B | We assume these measurements will continue into the future and measurements obtained throughout the year. This is important because winter periods may prove best for understanding the ultimate degree of GS/SW interaction because of the lack of nearby irrigation pumping. In addition, a year-round analysis would provide a fuller picture of this interaction. | 2 | 108 | 2.2.2.6 | 2124-2166
Riverbend Sciences on behalf of Tribes of the Klamath Tribal Water Quality Consortium | TC-015 | C | It is coinciding, so suggest following edit: “potentially coinciding” to “coincident”. | 2 | 111 | 2.2.2.6 | 2128
Riverbend Sciences on behalf of Tribes of the Klamath Tribal Water Quality Consortium | TC-016 | C | Why are these maps (Figure 58 and in Appendix 2-G) so different from Figures 35-39? Is it simply a matter of scale? Suggest replacing Figures 35-39 with these figures and including WL Elevation maps separately. | 2 | 133-134 | 2.2.2.7 | 2433, Figure 58
Riverbend Sciences on behalf of Tribes of the Klamath Tribal Water Quality Consortium | TC-017 | C | Why is this survey considered a maximum and not a minimum possible extent? There are a lot of acknowledged generalizations in this section. We would think you’d want a relatively quick field check before dismissing all the “Assumed not a GDE” areas. In addition, as noted, perched zones were not captured in the analysis. Recommend that you include something like “Representative areas currently classed as ‘Assumed not a GDE’ will be reviewed in the field as part of future work”. | 2 | 136-137 | 2.2.2.7 | 2506, Figure 59
Riverbend Sciences on behalf of Tribes of the Klamath Tribal Water Quality Consortium | TC-018 | B | This graph (or an additional one) should include change in storage through time. | 2 | 138 | 2.2.3 | Figure 60
Riverbend Sciences on behalf of Tribes of the Klamath Tribal Water Quality Consortium | TC-019 | B | It is important that groundwater ET be modeled explicitly in the GSFLOW model to better understand and illustrate the changes in amount and location of potential impacts to GDEs through time in areas of shallow water tables. We assume this was done. In any case, it is easy to do in MODFLOW by adding in an ET surface corresponding to ground surface with general groundwater ET extinction point rules. We assume there is a comparable simple way to do this in GSFLOW. This needs to be reported as part of the water budgets (Figures 60-61). This would be in addition to the analysis mentioned on page 141, which we don’t fully understand – given groundwater ET changes as a function of WLs, how could it be calculated ahead of time and then used as input? We realize we may misunderstand this. Clarification in the text would be very useful. | 2 | 138 | 2.2.3 | Figure 60
Riverbend Sciences on behalf of Tribes of the Klamath Tribal Water Quality Consortium | TC-020 | B | It appears that you deem domestic and public pumping to be inconsequential. We do not necessarily disagree, but an estimate of these values needs to be provided to substantiate this position. | 2 | 138 | 2.2.3 | 2521-2531
Riverbend Sciences on behalf of Tribes of the Klamath Tribal Water Quality Consortium | TC-021 | B | It is important that the GSFLOW model be used to calculate groundwater ET because the water table fluctuates through time due to changing stresses. What is the benefit to calculating this outside the model and then using it as input? | 2 | 141 | 2.2.3.1 | 2603-2609
Riverbend Sciences on behalf of Tribes of the Klamath Tribal Water Quality Consortium | TC-022 | C | Delete one of the “within the” in each, and in Table 16 we think you mean watershed boundary, not Basin boundary | 2 | 143 | 2.2.3.1 | Table 15 & 16
Riverbend Sciences on behalf of Tribes of the Klamath Tribal Water Quality Consortium | TC-023 | B | Looks like Average and Maximum values are reversed for Agricultural Pumping, or one of the values is erroneous. | 2 | 144 | 2.2.3.1 | Table 18
Riverbend Sciences on behalf of Tribes of the Klamath Tribal Water Quality Consortium | TC-024 | C | “Winter rains and winter/spring runoff fillrecharge the aquifer system between October and April (Figure 23).” Replace fill with recharge. If it filled there wouldn’t be many of the issues we are dealing with here. | 2 | 145 | 2.2.3.4 | 2695
Riverbend Sciences on behalf of Tribes of the Klamath Tribal Water Quality Consortium | TC-025 | B | “The response of the groundwater discharge to the stream system will be delayed relative to the timing of the changes in pumping or recharge – by a few days if changes occur within a few tens or hundreds of feet of a stream, by weeks to months if they occur at larger distances from the stream.” This statement requires proof. Assuming delay calculations were performed for the local aquifer they should be included somewhere in the document. | 2 | 146 | 2.2.3.4 | 2731-2734
Riverbend Sciences on behalf of Tribes of the Klamath Tribal Water Quality Consortium | TC-026 | C | “Baseline” line should be removed from graph and legend because it is confusing and same color as “Wet” | 2 | 151 | 2.2.4.2 | Figure 67
Riverbend Sciences on behalf of Tribes of the Klamath Tribal Water Quality Consortium | TC-027 | C | “Figure 67. Projected flow at the Shasta River near Yreka gage, in difference (cfs) from Baseline, for four future projected climate change scenarios” Perhaps we are mis-understanding what these scenarios are, but are extremely skeptical of any claims that the temperature-driven changes in precipitation form due to climate change (i.e., more rain and less snow) are not going to substantially decrease river flows in summer and fall, regardless of what happens to total annual amount of precipitation. The GSP should acknowledge these realities and then describe how the model predicts that this will seasonally change river flow and groundwater. The format of the graph makes it very difficult to see meaningful seasonal patterns. The y-axis scale that ranges from -2,000 to +12,000 cfs makes it impossible to see what is happening during low flows. Can you add a second panel that to graph so that the low-flow period is legible (maybe -100 to +100 cfs?)? Or maybe limit the months to just show April through October? | 2 | 151 | 2.2.4.2 | Figure 67
Riverbend Sciences on behalf of Tribes of the Klamath Tribal Water Quality Consortium | TC-028 | C | Delete “Groundwater pumping has not caused significant and unreasonable conditions in the Basin during the last 20 years”. The Basin has recognized problems and is a Medium Priority to the State and its why we are doing this SGMA Plan. You can say it’s not in overdraft (continuously declining WLs), but that’s it. | 2 | 151 | 2.2.5 | 2816-2818
Riverbend Sciences on behalf of Tribes of the Klamath Tribal Water Quality Consortium | TC-029 | C | Suggest: “…acre-feet per year minus any future reduction in…” to “…acre-feet per year. It may change in the future due to reduction in…” | 2 | 151 | 2.2.5 | 2827
Riverbend Sciences on behalf of Tribes of the Klamath Tribal Water Quality Consortium | TC-030 | B | It appears you are saying that the sustainable yield is less than the current value of pumping. The sustainable yield needs to be defined as part of this SGMA plan and then used as the management target. As it is currently worded in the document, there is apparently no lower limit to reductions in pumping. | 2 | 152 | 2.2.5 | 2849-2857
Riverbend Sciences on behalf of Tribes of the Klamath Tribal Water Quality Consortium | TC-031 | B | The first sustainability goal listed is “Groundwater elevations and groundwater storage do not significantly decline below their historically measured range, protect the existing well infrastructure from outages, protect groundwater-dependent ecosystems, and avoid significant additional stream depletion due to groundwater pumping.” There is not definition of what “significant” means, so we suggest removing that word. Without a definition, isn’t this meaningless? It should probably either be percent (e.g., 1%) or volume? | 3 | 5 | 3.2 | 114-116
Riverbend Sciences on behalf of Tribes of the Klamath Tribal Water Quality Consortium | TC-032 | B | In “Groundwater will continue to provide river baseflow as interconnected surface water with no significant or unreasonablefurther reduction in volume.” strike “significant or unreasonable” and replace with “further’. Without a definition, significant is too vague. | 3 | 5 | 3.2 | 123
Riverbend Sciences on behalf of Tribes of the Klamath Tribal Water Quality Consortium | TC-033 | B | We generally agree with sites and parameters proposed in Section 3.3 Monitoring Networks, but we are extremely concerned that funding will not be available to actually implement the monitoring. As described in our comments on Chapter 3, Section 3.3, pages 16-17, Table 1, we also recommend continuous flow monitoring of the springs, and adding two additional springs to the flow monitoring sites: Bridge Field Springs and Black Meadow Springs. | 3 | 6-33
Riverbend Sciences on behalf of Tribes of the Klamath Tribal Water Quality Consortium | TC-034 | B | From our perspective, monitoring the flow of the springs is the most important. The output of these springs is what sustains aquatic ecosystems and agriculture in the Shasta River. In addition, the ability to predict flow in these springs is the primary endpoint upon which we will judge the performance of the Shasta Watershed Groundwater Model. We need to understand how groundwater elevations and groundwater pumping affect the flow in these springs. The monitoring plan proposes monthly monitoring of the springs, however, this is insufficient given the importance of these springs and the potential insights that high-resolution data could provide into the complex dynamics of Shasta Valley groundwater. At what time scales do the flow of these springs fluctuate (seasonal, weekly, daily, hourly, etc.) and what do these fluctuations appear to correspond with (e.g., Dwinnell reservoir levels, nearby groundwater pumps cycling on/off, flood irrigation, snowmelt, storm events, etc.)? How can we understand this without data? The two largest springs, Big Springs and Little Springs, are especially important. Other critically important springs that need continuous flow monitoring include Bridge Field Springs (on Shasta Springs Ranch, owned by Emmerson), Black Meadow Springs (on Shasta Springs Ranch, owned by Emmerson), Kettle Springs (on Shasta Springs Ranch, owned by Emmerson), and Hole in the Ground Spring. We noticed that Bridge Field Springs and Black Meadow Springs were not included in the monitoring plan. We strongly urge that both these springs be added to the monitoring plan. | 3 | 16-17 | 3.3 | Table 1
Riverbend Sciences on behalf of Tribes of the Klamath Tribal Water Quality Consortium | TC-035 | C | “A detailed discussion of potential data gaps, and strategies for resolving them, is included as Appendix 3-AZ” | 3 | 6 | 3.3 | 155
Riverbend Sciences on behalf of Tribes of the Klamath Tribal Water Quality Consortium | TC-036 | B | Specific conductivity can readily be obtained at the wellhead using a meter. We suggest taking annually when sampling for nitrate. | 3 | 25 | 3.3.3.1 | Table 3
Riverbend Sciences on behalf of Tribes of the Klamath Tribal Water Quality Consortium | TC-037 | B | Suggest using WLs from “permanent” stilling well in stream and WLs from two nearby adjacent piezometers at different depths to track changes in gradients through time. | 3 | 28 | 3.3.4.1 | 458-472
Riverbend Sciences on behalf of Tribes of the Klamath Tribal Water Quality Consortium | TC-038 | B | Should "gradient near Scott River" be changed to "gradient near Shasta River?" If you did mean this to be for the Scott River, then some discussion should be added to justify using conditions in the Scott Valley for analyses in the Shasta valley. Also, not all information is given in explaining the generation of 70 cfs of baseflow for a single water-level gradient. That gradient would have to apply to some length of the river. Is the baseflow number for the entire basin? And would one water-level gradient explain that number (70 cfs)? Normally the quantity would be given as "cfs per unit length of river," or “cfs for reach X,” where reach X has some defined length. | 3 | 29 | 3.3.4.1 | Figure 6
Riverbend Sciences on behalf of Tribes of the Klamath Tribal Water Quality Consortium | TC-039 | C | This caption seems to be for a map figure, not for the schematic cross section shown. | 3 | 29 | 3.3.4.1 | Figure 6 caption
Riverbend Sciences on behalf of Tribes of the Klamath Tribal Water Quality Consortium | TC-040 | B | The text states “The goal is to use this approach for the first 5 years of implementation, collect more data, and at the GSP update provide a stream depletion approach based on more reliable results produced by the further calibrated SWGM.” Two fundamental questions regarding groundwater development in the Shasta Valley are “What effect has past and present groundwater pumping had on surface-water flow in the Shasta River, tributaries, and springs in the Valley?” “What effect will future groundwater pumping have on surface-water resources in the Shasta Valley?” From the stated text, it seems that the Shasta Watershed Groundwater Model (SWGM) will not be used to answer these questions for at least 5 years. If the groundwater part of the model can be used to calculate water budget components as has already been done, why can’t it be used to calculate streamflow depletions? Conversely, if the model can’t be used to reliably calculate streamflow depletions, why can it be used to calculate water-budget components? Using a groundwater model, streamflow depletion from groundwater pumping is always determined using model-calculated water budget components. At this stage of development of the groundwater model, uncertainty in computed streamflow depletion will most likely be in the timing of the depletion, rather than the relative amounts that various surface-water features are affected. In five years, there will still be uncertainty in the timing of depletion, but perhaps that uncertainty will be lower. Nonetheless, a delay of five years in tackling fundamental questions seems to be ignoring the current value of the model. If key calculations were run and re-run as the model was being improved, then the modelers would learn the sensitivity of model results to changes in parameters. | 3 | 30 | 3.3.4.1 | 490-492
Riverbend Sciences on behalf of Tribes of the Klamath Tribal Water Quality Consortium | TC-041 | B | Suggest incorporating the in-stream stilling well and adjacent vertical gradient piezometers as future improvements | 3 | 30 | 3.3.4.2 | 502-511
Riverbend Sciences on behalf of Tribes of the Klamath Tribal Water Quality Consortium | TC-042 | C | We are confused why the “Shasta River near Yreka (SRY)” is listed in the Table 5 “Future monitoring locations for monitoring” with the Agency listed “NA”? Isn’t that a long-term flow gage that has been operated for decades by the USGS? | 3 | 30 | 3.3.4.2 | Table 5
Riverbend Sciences on behalf of Tribes of the Klamath Tribal Water Quality Consortium | TC-043 | B | “Surface diversions will be entered into the County data management system” Please describe whether or not these data will be publicly accessible. Data collected for demonstrating SGMA compliance should be publicly accessible | 3 | 35 | 3.4.1.1 | 607
Riverbend Sciences on behalf of Tribes of the Klamath Tribal Water Quality Consortium | TC-044 | C | Suggest change “the historic low” to “the historic smallest depth to groundwater” | 3 | 36 | 3.4.1.2 | 641-642
Riverbend Sciences on behalf of Tribes of the Klamath Tribal Water Quality Consortium | TC-045 | A | Why is MT set below historic low? This conflicts with previous statements of trying to reduce GW pumping and maintain or raise WLs (see Section 2.2.5) | 3 | 36-37 | 3.4.1.2-.3 | 641 Table 6 Fig 8
Riverbend Sciences on behalf of Tribes of the Klamath Tribal Water Quality Consortium | TC-046 | C | “AT” is not in Acronym list. | 3 | 37 | 3.4.1.3 | Table 6
Riverbend Sciences on behalf of Tribes of the Klamath Tribal Water Quality Consortium | TC-047 | B | It is not at all clear why municipal water users are apparently de minimis. No data have been supplied to support this claim. | 3 | 41 | 3.4.3.1 | 772-773
Riverbend Sciences on behalf of Tribes of the Klamath Tribal Water Quality Consortium | TC-048 | B | “The GSA will not be using a numerical groundwater-surface water model to evaluate ISW at this time. A temporary approach based on baseflow calculation will be used.” We strongly suggest using the model in parallel with the planned approach to better understand model behavior recalibration (as you note in 3.4.3.6). | 3 | 42 | 3.4.3.2 | 787-792
Riverbend Sciences on behalf of Tribes of the Klamath Tribal Water Quality Consortium | TC-049 | B | Some additional explanation would be helpful. First, mention somewhere that change in storage in the reach is assumed to be zero. We suggest changing “SRM is flow out of the USGS maintained SRM gage” to “SRM is flow at USGS maintained Shasta River near Montague (SRM) gage 11517000, located at the downstream end of the reach” A schematic with arrows for various components would help. More importantly, some sort of error analysis should be done to determine uncertainty in groundwater contributions. If an uncertainty can be estimated for each of the components of the water budgets, an analysis can be carried out to determine uncertainty in computed groundwater contributions. | 3 | 43 | 3.4.3.2 | Equation table 7
Riverbend Sciences on behalf of Tribes of the Klamath Tribal Water Quality Consortium | TC-050 | B | A very important factor that does not appear to us to be mentioned in “Information and Methodology Used to Establish Minimum Thresholds and Measurable Objectives” is that there appears to be no accounting for return flows such as tailwater. If much of the irrigation along this reach of the river uses flood irrigation (i.e., in contrast to sprinklers), then isn’t there a substantial quantity of tailwater that returns to the river from agricultural fields? If tailwater returns are not accounted for, then “baseflow” could be substantially overestimated in the methods described. While there are some records of tailwater quantities (i.e., from the SVRCD reports), it likely is not possible to estimate these quantities very accurately. But wouldn’t it be better to at least make some educated guess about the percent of the diversions that return as tailwater (e.g., perhaps it is in the range of 10-50%) and include that in the calculation, instead of completing ignoring it? You are calling it “Groundwater Contributions” so, it should be your best estimate of groundwater. If you don’t apply an adjustment for tailwater, then you should call it something else, like “Groundwater Contributions Plus Tailwater Returns,” otherwise it is misleading. We do not have access to the all the reports and data sources cited in the chapter, so perhaps tailwater was indeed already accounted for and we are not aware of it, but from the descriptions provided in the GSP it appears that tailwater was ignored. | 3 | 42-44 | 3.4.3.2 | 784-832
Riverbend Sciences on behalf of Tribes of the Klamath Tribal Water Quality Consortium | TC-051 | C | We suggest changing “Riparian diverters are not measured” to “Riparian diverters are not measured, despite requirements to measure and report diversions under California Senate Bill 88” | 3 | 43 | 3.4.3.2 | 821
Riverbend Sciences on behalf of Tribes of the Klamath Tribal Water Quality Consortium | TC-052 | A | The proposed Minimum Threshold (MT) for Interconnected Surface Water (ISW) is 100 cfs of groundwater contributions, based on a water balance of the Shasta River reach between Dwinnell Dam and the USGS flow gage near Montague. The estimated diversions used in the water balance are highly uncertain and unreliable, derived from private watermaster records. The bounds of uncertainty on these diversion estimates are so large as to make them nearly useless as a decision[1]making tool. Rather than estimating groundwater contributions based on a highly uncertain water balance (i.e., not the dramatic week to week fluctuations in Table 7), we would much rather have the MT ISW be based on the sum of measured discharges from key individual springs (i.e., Big Springs, Little Springs, Bridge Field Springs, Black Meadow Springs, Kettle Springs, and Hole in the Ground Spring). While these individual springs do not represent the entirety of the groundwater contributions (i.e., there may be some diffuse contributions as well as addition smaller springs), data on the spring flows are required for anyway for management and model calibration, and should provide a more reliable relative metric of groundwater contributions than the water balance. There are not yet much data yet on these spring flows, but measurements need to begin as soon as possible. | 3 | 45 | 3.4.3.4 | 846
Riverbend Sciences on behalf of Tribes of the Klamath Tribal Water Quality Consortium | TC-053 | C | What other long-term source of water is there for the wells (see Theis, 1940, The Sources of Water Derived from Wells)? It is important to strike “…does not allow the development of a reliable estimate of stream depletion due to pumping.” and replace with something like “ …makes current model predictions of location and timing of impacts uncertain.” | 3 | 46-47 | 3.4.3.6 | 906-913
Riverbend Sciences on behalf of Tribes of the Klamath Tribal Water Quality Consortium | TC-054 | B | The “Avoiding Significant Increase of Total Net Groundwater Use from the Basin” PMA does not provide a definition of what “significant” means, so we suggest removing that word. Without a definition, isn’t this PMA meaningless? It should probably either be percent (e.g., 1%) or volume? See related comment regarding Chapter 4, page 19, section 4.2, line 505-508. | 4 | 14 | 4.2 | 304
Riverbend Sciences on behalf of Tribes of the Klamath Tribal Water Quality Consortium | TC-055 | B | We are unable to understand exactly what the “Avoiding Significant Increase of Total Net Groundwater Use from the Basin” PMA means, especially, this excerpt: “Due to the direct relationship between net groundwater use and ET, implementation of the MA is measured by comparing the most recent five- and ten-year running averages of agricultural and urban ET over both the Basin and watershed, to the maximum value of Basin ET measured in the 2010-2020 period, within the limits of measurement uncertainty.” Can it be re-stated more clearly, such as, “The goal of this MA is for X not to exceed Y by Z percent?” Can you provide information on the limits of measurement uncertainty? What is the rationale for using the maximum as the basis for the comparison? Is the purpose of the running averages to smooth out climatic variation (i.e., is ET higher in wet years than dry years)? If there is substantial variation between water year types, then should the goal be different in different water year types? What about the contribution of surface water irrigation to ET? We anticipate that climate change will cause increased reliance on groundwater because surface water flows are going to recede earlier in the irrigation season (due less snowmelt), which could result in ET staying the same but groundwater extraction will increase and flows be lower, all without violating this MA. | 4 | 14 | 4.2 | 326-331
Riverbend Sciences on behalf of Tribes of the Klamath Tribal Water Quality Consortium | TC-056 | C | “To be flexible in adjusting the limit on total net groundwater extraction if and where additional groundwater resources become available due to additional recharge dedicated to later extraction.” Groundwater is already over-extracted, and there is not extra water available to use in enhancing recharge. See comments on Chapter 4, Section 4.3, page 30, line 895. | 4 | 15 | 4.2 | 341-343
Riverbend Sciences on behalf of Tribes of the Klamath Tribal Water Quality Consortium | TC-057 | C | “The permitting program would ensure that construction of new extraction wells does not significantly expand current total net groundwater use in the Basin (to the degree that such expansion may cause the occurrence of undesirable results).” How are “undesirable results” defined? Please add a definition or citation here. See related comment regarding Chapter 4, page 14, section 4.2, line 304. | 4 | 19 | 4.2 | 505-508
Riverbend Sciences on behalf of Tribes of the Klamath Tribal Water Quality Consortium | TC-058 | B | “Here are two illustrative examples of an appropriate use of well replacement…” … “Example 2: Replacement of a 1,000-gpm agricultural well that will be properly decommissioned with a new 2,000-gpm capacity agricultural well is permissible with the explicit condition that the 10-year average total net groundwater extraction within the combined area serviced by the old and the new well does not exceed the average groundwater extraction over the most recent 10-years.” Since groundwater use is mostly unmetered (much less publicly accessible), how would this be tracked or enforced? | 4 | 19 | 4.2 | 513-514
Riverbend Sciences on behalf of Tribes of the Klamath Tribal Water Quality Consortium | TC-059 | B | The proposed monitoring of irrigation efficiency omits a key tool– metering of water use. Without metering, how can we know if the efficiency projects are actually working? | 4 | 23 | 4.2 | 659-667
Riverbend Sciences on behalf of Tribes of the Klamath Tribal Water Quality Consortium | TC-060 | B | The proposed monitoring of irrigation efficiency lists “Assessment of the increase in irrigation efficiency, with particular emphasis on assessing the reduction or changes in consumptive water use (evaporation, evapotranspiration) based on equipment specification, scientific literature, or field experiments.” Doesn’t efficiency usually not affect consumptive water use but instead just change recharge (that’s how it is represented in the SVIHM, right?). What is the physical basis for thinking efficiency would affect consumptive use for crops like pasture and alfalfa that have low[1]lying continuous canopy cover (i.e., in contrast to orchards or row crops like tomatoes where efficient delivery systems like drip irrigation could reduce evaporation from bare soil)? | 4 | 23 | 4.2 | 659-667
Riverbend Sciences on behalf of Tribes of the Klamath Tribal Water Quality Consortium | TC-061 | B | “Juniper Removal: The GSA, USGS and other agencies and private stakeholders will remove excess juniper within the watershed to improve groundwater levels.” While it is conceptually possible to increase water yield for some number of years following juniper removal, it is difficult to actually implement at a watershed scale and maintain it over time. Furthermore, juniper removal will not necessarily increase water yield in all climates, so local conditions should be evaluated (Niemeyer et al. 2017). Such projects should be considered within a holistic management framework that re-establishes historical fire regimes and does not focus solely on water yield. Maintenance would be needed because the benefits of one-time removal projects are likely to be short-lived (Fogarty et al. 2021). References: Fogarty, D. T., de Vries, C., Bielski, C., & Twidwell, D. (2021). Rapid Re-encroachment by Juniperus virginiana After a Single Restoration Treatment. Rangeland Ecology & Management, 78, 112–116. https://doi.org/10.1016/j.rama.2021.06.002. Niemeyer, R. J., Link, T. E., Heinse, R., & Seyfried, M. S. (2017). Climate moderates potential shifts in streamflow from changes in pinyon-juniper woodland cover across the western U.S. Hydrological Processes, 31(20), 3489–3503. https://doi.org/10.1002/hyp.11264 | 4 | 25 | 4.2 | 668
Riverbend Sciences on behalf of Tribes of the Klamath Tribal Water Quality Consortium | TC-062 | A | Given that there is already a dam in place that captures winter runoff from the upper Shasta River watershed, we oppose the Managed Aquifer Recharge (MAR) or In-Lieu Recharge (ILR) PMA. Dwinnell Dam already reduces winter and spring flows enough that there are not sufficient high flows to maintain natural geomorphic processes in the Shasta River. There is no “extra” water in the Shasta River that can be used to recharge groundwater. The way to improve groundwater conditions is demand reduction. | 4 | 30 | 4.3 | 895
Riverbend Sciences on behalf of Tribes of the Klamath Tribal Water Quality Consortium | TC-063 | C | We support the Strategic Groundwater Pumping Curtailment PMA. | 4 | 32 | 4.3 | 954
Riverbend Sciences on behalf of Tribes of the Klamath Tribal Water Quality Consortium | TC-064 |  | We did not receive this appendix with the model documentation until September 13, so did not have time to review it in detail. Many sections of it appear to only be partially complete. We look forward to reviewing this when it is complete. | App 2-E | 10
Riverbend Sciences on behalf of Tribes of the Klamath Tribal Water Quality Consortium | TC-065 | B | How do the total evapotranspiration of applied water (ETaw) and precipitation (ETpr) values calculated in this report compare with previous estimates such as from CDWR Land and Water Use Estimates (https://water.ca.gov/Programs/Water-Use-And-Efficiency/Land-And-Water[1]Use/Agricultural-Land-And-Water-Use-Estimates), and/or the remote-sensing based Baldocchi et al. (2019)? Full citation: Baldocchi, D., Dralle, D., Jiang, C., & Ryu, Y. (2019). How Much Water Is Evaporated Across California? A Multiyear Assessment Using a Biophysical Model Forced With Satellite Remote Sensing Data. Water Resources Research, 55(4), 2722–2741. https://doi.org/10.1029/2018WR023884 | App 2-I | 8
Riverbend Sciences on behalf of Tribes of the Klamath Tribal Water Quality Consortium | TC-066 | B | Why are flow gages not listed in the Table 2 Data Gap Prioritization? Shouldn’t measuring the flow rates of the largest springs (i.e., Big Springs, Little Springs, etc.) be the highest priority? We do not understand how it will be possible to calibrate groundwater model without having data for these springs. | App 3-A | 10 |  | Table 2
Riverbend Sciences on behalf of Tribes of the Klamath Tribal Water Quality Consortium | TC-067 | B | The groundwater extraction row of Table 2 says “No strategy has been defined yet to fill this data gap. Only voluntary measures are being considered to gathered extraction data.” This is disappointing. How can groundwater be effectively managed without data about how much groundwater is being pumped? | App 3-A | 11 |  | Table 2
Riverbend Sciences on behalf of Tribes of the Klamath Tribal Water Quality Consortium | TC-068 |  | You appear to use Management Trigger as a formal term, but it is not in Acronym list and is only used here. If used it should be formally defined and listed in Acronyms (would conflict with Minimum Threshold) | 3 | 35 | 3.4.1.1 | 607
Quartz Valley Indian Community | QVIC-001 | B | However, we are disappointed that the GSP did not propose more ambitious steps towards addressing the critical lack of instream flows in the river during summer and fall.
Quartz Valley Indian Community | QVIC-002 | B | The technical review has revealed a concerning weakness in the model, particularly in October and November when the groundwater basin is transitioning between draining and filling, those details are included herein. This is most concerning to the Tribe since this is when our salmon are in the Scott system trying to access as much habitat as possible to spawn. We feel that these modeling weaknesses could be refined and alleviated through a more robust monitoring program throughout the valley.
Quartz Valley Indian Community | QVIC-003 | C | We have also attached a Technical Memorandum developed by our consultants on the Shasta GSP. Many of the same legal questions apply to the Shasta GSP as well. Although QVIC staff were focused on the Scott GSP development, the Tribe has ancestral lands in the Shasta basin and development of a solid GSP is just as important there as in the Scott River basin to QVJC membership.

## MCR
MCR ID | MCR
ISW | The draft GSP identifies and describes an effective method for quantifying streamflow depletion in Section 3.4.3.2 using method to establish groundwater contribution to baseflow. The methodology is used in lieu of an integrated hydrologic model, which is currently under development. In the interim, groundwater contributions to baseflow are held at historic levels to avoid new undesirable results. The preliminary Minimum Threshold of 100 cfs reflects the lowest estimated contribution of groundwater to baseflow during the baseline period (1991-2015). Information on defining the MT and identifying current data gaps has been updated in the GSP. Fundamentally, the GSA currently lacks sufficient groundwater and surface water monitoring data and models to identify depletion of surface water specifically from groundwater pumping. The current version of the numerical groundwater-surface water model also lacks sufficient surface water and groundwater monitoring data near the river to appropriately calibrate the model. Under the GSP, the GSA will immediately begin to address these data gaps and improve the model calibration. The GSA will be collaboating with the UC Davis Center for Watershed Sciences (CWS), which is in the process of developing an in-stream flow assessment of the Little Shasta River (LSR). The GSA plans to collaborate with CDFW as CDFW develops in-stream flow requirements with the SWRCB to better protect environmental beneficial uses and users. Due to these data gaps, the GSP also does not have detailed interim milestones for the ISW SMC. These will be developed during first five-year implementation period as additional data become available and the integrated hydrologic model becomes available for developing a more specific ISW SMC, including interim milestones. The GSA acknowledges the data gaps in the ISW analysis in Section 2.2.2.6, outlines how to address them in Appendix 3-A, and discusses the implementation plan in Chapter 5. Additional text has been added to Section 2.2.2.6 and Appendix 3-A for clarify and an additional management action "Interconnected Surface Water Data Gaps" has been added to Chapter 4. A more detailed implementation for PMAs and data gaps has been added to Chapter 5. The GSA looks forward to working with CDFW and other relevent agencies to fill these data gaps of ISWs in Shasta Valley in the next 5 years for the next GSP update.
GDE | Section 2.2.2.7 lists all the protected species in Shasta Valley. The section provides Table 2.6, which lists all freshwater species with any federal and state level status, from endangered to watch list. This list of observed species within the Butte Valley groundwater basin was collected from the California Department of Fish and Wildlife (CDFW) Biogeographic Information and Observation System (BIOS) Viewer. Describing potential impacts on GDEs requires a better understanding of the location and nature of GDEs in the Basin. The location of species within the Basin requires local confirmation and fine-tuning of general online maps. The GDE monitoring network must be expanded; SV02 is currently the best and only groundwater well to monitor any subset of GDEs. The aim of the GSP is to protect existing GDEs. By setting the water level SMCs such that water level conditions during the baseline period (1991-2014) are preserved, these existing GDEs are sufficiently protected. The GSA acknowledges the data gaps in the GDE analysis in Section 2.2.2.7 and outlines how to address them in Appendix 3-A and Chapter 5. Additional text has been added to Section 2.2.2.7 and Appendix 3-A for clarity and an additional management action "Groundwater Dependent Ecosystem Data Gaps" has been added to Chapter 4. The GSA looks forward to working with CDFW and other agencies to fill these data gaps of local habitat in Shasta Valley in the next 5 years for the next GSP update.
Water Budgets | A table with the data shown in Figures 60 and 61 in Chapter 2 is now included, presenting the historic groundwater basin and watershed water budgets. Tables 13-18 in Chapter 2 present summary statistics for the water budget, computed with SWGM. The model is currently calibrated for the period from 1990 to 2018 using twice annual water level data from DWR's CASGEM database plus local monthly data provided by The Nature Conservancy for few locations in the Basin. With new continuous water level monitoring now in place since 2019, and with additional data collection efforts to address data gaps identified in the GSP, future model calibration will provide the basis for improving the representation of the groundwater-surface water interface in the model, including canal leakage, lake seepage, and surface water depletion due to groundwater pumping. The future climate models were prepared by DWR and used in accordance with DWR guidance.
HCM | The entire Basin is considered one principal aquifer, with subaquifers or water bearing formations reflected in the parametrization of the model. Text has been modified to make this more clear. Groundwater elevation maps are included in Section 2.2.2. Aquifer parameters are described in Chapter 2.2 and documentation of the Shasta Watershed Groundwater Model (SWGM) in Appendix 2-E. For purposes of the GSP, a representative groundwater monitoring program was developed across multiple water bearing formations, representative of the varied geology across the basin. The network encompasses both, alluvial formations and volcanic formations. Data do not currently exist to distinguish water level conditions in multiple overlying geologic units. Future nested piezometer well development should help determine vertical gradients between aquifers. The geologic model, based on well logs, defined different hydrogeologic formations. These were assigned appropriate hydraulic parameters based on geologic properties and further adjusted with model calibration. Unlike alluvial basins elsewhere in California, the principle aquifer in Shasta Valley is not the alluvium; rather it is a combination of the alluvium, volcanic debris and lava flows. A definable base is not presented in the HCM because a clear spatial definition of the contact between alluvium, volcanics, and bedrock is not available, especially where volcanic rocks are very thick. It is possible to calculate the approximate storage in the principle aquifer using groundwater elevation, expected (range of) values for formation specific yield, and formation thicknesses, but given the large uncertainty about the thickness of the volcanics, our focus is on changes in groundwater storage rather than total groundwater storage. We note that water bearing formations may have variable yields throughout the basin due to changes in geologic structure, preferential flow paths (e.g. fractures), and groundwater conditions.
Data Gaps - ISW | SMCs for ISWs will be revisited during the next 5-year GSP update. The GSA acknowledges the data gaps in the ISW analysis in Section 2.2.2.6, outlines how to address them in Appendix 3-A, and discusses the implementation plan in Chapter 5. Additional text has been added to Section 2.2.2.6 and Appendix 3-A for clarify and an additional management action "Interconnected Surface Water Data Gaps" has been added to Chapter 4. A more detailed implementation for PMAs and data gaps has been added to Chapter 5. The GSA looks forward to working with CDFW and other relevent agencies to fill these data gaps of ISWs in Shasta Valley in the next 5 years for the next GSP update.
Opinion | Noted.
Water Quality | The GSA only sets SMCs for two COCs but will continue to monitor other identified COCs for any increasing temporal and spatial trends. As shown in Appendix 2-B, benzene contamination is highly localized and is monitored and managed by the Regional Board through the Leaking Underground Storage Tank (LUST) program. The GSA feels that SMCs are not needed at this time for benzene but will continue to monitor trends. The GSA feels that an SMC is not needed for naturally occuring arsenic, boron, iron, manganese, and pH, but will continue to monitor the constituents for any future issues.
Public Trust | Detailed response under development by legal counsel.
General Data Gaps | The GSA acknowledges existing data gaps in Appendix 3-A and discusses an implementation plan in Chapter 5. General data gaps include water levels from domestic wells and groundwater extraction. Based on existing and available data, the GSP contains an accurate water budget, clearly-defined sustainable management criteria, including minimum thresholds. The GSP will be updated as needed when data gaps are filled, but will be dependent on outside sources of funding. The current data gap in groundwater exctraction does not limit effective groundwater management as estimating groundwater extraction based on land use is sufficient to quantify basin groundwater budgets that determine groundwater sustainability for the basin. Future voluntary collection of groundwater extraction will serve for modeled groundwater pumping validation and verificiation of the success of PMAs.
Overdraft | As defined in Bulletin 118, overdraft refers to a long-term trend in groundwater storage, not to short-term fluctuations in water levels that may seasonally lead to some undesirable results.
Sustainable Yield | The GSP is more conservative than a specific sustainable yield. Sustainable yield is a function of future climate and of project implementation. It may be less in the future than it is currently. The sustainable yield selected by the GSP is a formula that accounts for such changes. Prescribing a fixed sustainable yield is technically incorrect and practically insufficient to achieve long-term sustainability. The starting value of the sustainable yield is focused on the historic average of groundwater pumping which will translate into looking at the future averages of annual groundwater pumping rather than specific years.
PMA Selection Criteria | Chapter 5 outlines how PMAs will be selected for prioritization during GSP implementation.
SGMA | Detailed response under development by legal counsel.